## Summary
R25-UMA NIWAS BUILDING-ST- FULL MODEL- 18-08-2026
RCC - CONCRETE FINISHING BOQ
ITEM-WISE SUMMARY - CONCRETE AND SHUTTERING
SNO | CATEGORY | ELEMENTS | VOLUME (m3) | SHUTTERING (m2)
1 | BEAM | 545 | 235.13 | 2471.94
2 | COLUMN | 213 | 255.13 | 2278.95
3 | SLAB | 325 | 356.67 | 2090.88
4 | FOUNDATION | 12 | 22.81 | 18.58
TOTAL

## Beam
R25-UMA NIWAS BUILDING-ST- FULL MODEL- 18-08-2026
RCC - CONCRETE FINISHING BOQ
BEAM DETAILS
SNO | BEAM WIDTH | TYPE | BEAM DEPTH | ID_UNMT | VOLUME | GRADE OF CONCRETE | CUT LENGTH | LEVEL_V
1 | 250 | B10(c) - 250 X700 | 700 | B10 | 0.51 m³ | M30 | 2900 | PLINTH LEVEL
2 | 250 | B16(c) - 250 X700 | 700 | B16 | 0.42 m³ | M30 | 2375 | PLINTH LEVEL
3 | 250 | B2(c) - 250 X 700 | 700 | B2 | 0.76 m³ | M30 | 4350 | PLINTH LEVEL
4 | 250 | B(a) - 250 X 550 | 550 | B1 | 0.08 m³ | M30 | 600 | PLINTH LEVEL
5 | 250 | B(a) - 250 X 550 | 550 | B13 | 0.44 m³ | M30 | 3750 | PLINTH LEVEL
6 | 250 | B9(c) - 250 X 700 | 700 | B9 | 0.61 m³ | M30 | 3500 | PLINTH LEVEL
7 | 200 | B(b) - 200 X 550 | 550 | B4 | 0.44 m³ | M30 | 4050 | PLINTH LEVEL
8 | 200 | B(b) - 200 X 550 | 550 | B11 | 0.21 m³ | M30 | 1900 | PLINTH LEVEL
9 | 250 | B(a) - 250 X 550 | 550 | B5 | 0.19 m³ | M30 | 1400 | PLINTH LEVEL
10 | 250 | B3(c) - 250 X 700 | 700 | B3 | 0.32 m³ | M30 | 1850 | PLINTH LEVEL
11 | 250 | B15(c) - 250 X700 | 700 | B15 | 0.89 m³ | M30 | 5100 | PLINTH LEVEL
12 | 250 | B6(c) - 250 X700 | 700 | B6 | 1.51 m³ | M30 | 8600 | PLINTH LEVEL
13 | 250 | B7(c) - 250 X 700 | 700 | B7 | 0.90 m³ | M30 | 5160 | PLINTH LEVEL
14 | 250 | B(a) - 250 X 550 | 550 | B8 | 0.53 m³ | M30 | 3850 | PLINTH LEVEL
15 | 250 | B(a) - 250 X 550 | 550 | B12 | 0.53 m³ | M30 | 3850 | PLINTH LEVEL
16 | 250 | B17(c) - 250 X700 | 700 | B17 | 0.40 m³ | M30 | 2300 | PLINTH LEVEL
17 | 200 | B44(g) - 200 X700 | 700 | B44 | 0.08 m³ | M30 | 550 | 1ST LEVEL
18 | 200 | B1(g) - 200 X700 | 700 | B1 | 0.34 m³ | M30 | 2450 | 1ST LEVEL
19 | 200 | B37(g) - 200 X700 | 700 | B37 | 0.08 m³ | M30 | 550 | 1ST LEVEL
20 | 300 | B2A(j) - 300 X 700 | 700 | B2A | 0.04 m³ | M30 | 200 | 1ST LEVEL
21 | 300 | B2A(j) - 300 X 700 | 700 | B2A | 0.04 m³ | M30 | 200 | 1ST LEVEL
22 | 200 | B32(g) - 200 X700 | 700 | B32 | 0.52 m³ | M30 | 3700 | 1ST LEVEL
23 | 200 | B6(g) - 200 X700 | 700 | B6 | 0.13 m³ | M30 | 900 | 1ST LEVEL
24 | 350 | B3(h) - 350X 700 | 700 | B3 | 0.13 m³ | M30 | 550 | 1ST LEVEL
25 | 350 | B2(h) - 350X 700 | 700 | B2 | 2.08 m³ | M30 | 8500 | 1ST LEVEL
26 | 200 | B52(g) - 200 X700 | 700 | B52 | 0.62 m³ | M30 | 4450 | 1ST LEVEL
27 | 200 | B9(g) - 200 X700 | 700 | B9 | 0.13 m³ | M30 | 900 | 1ST LEVEL
28 | 200 | B(a) - 200 X 550 | 550 | B36 | 0.33 m³ | M30 | 3000 | 1ST LEVEL
29 | 200 | B(a) - 200 X 550 | 550 | B7 | 0.47 m³ | M30 | 4300 | 1ST LEVEL
30 | 200 | B(a) - 200 X 550 | 550 | B8 | 0.52 m³ | M30 | 4750 | 1ST LEVEL
31 | 200 | B(a) - 200 X 550 | 550 | B43 | 0.33 m³ | M30 | 3000 | 1ST LEVEL
32 | 200 | B(f) - 200 X 350 | 350 | B4 | 0.08 m³ | M30 | 1150 | 1ST LEVEL
33 | 200 | B(a) - 200 X 550 | 550 | B42 | 0.49 m³ | M30 | 4450 | 1ST LEVEL
34 | 350 | B11(k) - 350 X 600 | 600 | B11 | 1.68 m³ | M30 | 8000 | 1ST LEVEL
35 | 200 | B28(g) - 200 X700 | 700 | B28 | 0.18 m³ | M30 | 1250 | 1ST LEVEL
36 | 200 | B10(g) - 200 X700 | 700 | B10 | 0.13 m³ | M30 | 900 | 1ST LEVEL
37 | 350 | B12(o) 350x700 | 700 | B12 | 0.27 m³ | M30 | 1110 | 1ST LEVEL
38 | 200 | B55(g) - 200 X700 | 700 | B55 | 0.17 m³ | M30 | 1200 | 1ST LEVEL
39 | 200 | B31(g) - 200 X700 | 700 | B31 | 0.41 m³ | M30 | 2900 | 1ST LEVEL
40 | 250 | B54(m) - 250 X 700 | 700 | B54 | 0.89 m³ | M30 | 5100 | 1ST LEVEL
41 | 250 | B(d) - 250 X 550 | 550 | B13 | 0.08 m³ | M30 | 600 | 1ST LEVEL
42 | 250 | B(d) - 250 X 550 | 550 | B14 | 0.83 m³ | M30 | 6010 | 1ST LEVEL
43 | 250 | B17(m) - 250 X 700 | 700 | B17 | 0.19 m³ | M30 | 1110 | 1ST LEVEL
44 | 200 | B(a) - 200 X 550 | 550 | B16 | 0.21 m³ | M30 | 1900 | 1ST LEVEL
45 | 200 | B(a) - 200 X 550 | 550 | B48 | 0.20 m³ | M30 | 1850 | 1ST LEVEL
46 | 200 | B30(g) - 200 X700 | 700 | B30 | 0.49 m³ | M30 | 3500 | 1ST LEVEL
47 | 250 | B(d) - 250 X 550 | 550 | B39 | 0.44 m³ | M30 | 3750 | 1ST LEVEL
48 | 200 | B(a) - 200 X 550 | 550 | B46 | 0.56 m³ | M30 | 5100 | 1ST LEVEL
49 | 200 | B(a) - 200 X 550 | 550 | B18 | 0.44 m³ | M30 | 4050 | 1ST LEVEL
50 | 200 | B(a) - 200 X 550 | 550 | B19 | 0.15 m³ | M30 | 1400 | 1ST LEVEL
51 | 300 | B21(n) - 300 X 600 | 600 | B21 | 1.44 m³ | M30 | 8600 | 1ST LEVEL
52 | 350 | B50(h) - 350X 700 | 700 | B50 | 0.75 m³ | M30 | 3050 | 1ST LEVEL
53 | 200 | B51(g) - 200 X700 | 700 | B51 | 0.43 m³ | M30 | 3050 | 1ST LEVEL
54 | 200 | B20(g) - 200 X700 | 700 | B20 | 0.53 m³ | M30 | 3800 | 1ST LEVEL
55 | 200 | B57(g) - 200 X700 | 700 | B57 | 0.34 m³ | M30 | 2400 | 1ST LEVEL
56 | 200 | B(a) - 200 X 550 | 550 | B53 | 0.26 m³ | M30 | 2400 | 1ST LEVEL
57 | 200 | B(a) - 200 X 550 | 550 | B24 | 0.57 m³ | M30 | 5160 | 1ST LEVEL
58 | 200 | B(a) - 200 X 550 | 550 | B35 | 0.21 m³ | M30 | 1900 | 1ST LEVEL
59 | 200 | B(a) - 200 X 550 | 550 | B56 | 0.26 m³ | M30 | 2400 | 1ST LEVEL
60 | 200 | B(a) - 200 X 550 | 550 | B22 | 0.26 m³ | M30 | 2400 | 1ST LEVEL
61 | 300 | B59(j) - 300 X 700 | 700 | B59 | 0.26 m³ | M30 | 1250 | 1ST LEVEL
62 | 300 | B27(j) - 300 X 700 | 700 | B27 | 2.00 m³ | M30 | 9510 | 1ST LEVEL
63 | 200 | B(a) - 200 X 550 | 550 | B49 | 0.28 m³ | M30 | 2500 | 1ST LEVEL
64 | 300 | B(b) - 300 X 550 | 550 | B26 | 1.32 m³ | M30 | 8000 | 1ST LEVEL
65 | 200 | B(a) - 200 X 550 | 550 | B43A | 0.10 m³ | M30 | 950 | 1ST LEVEL
66 | 200 | B(a) - 200 X 550 | 550 | B45 | 0.50 m³ | M30 | 4500 | 1ST LEVEL
67 | 900 | B(c) - 900 X 1500 | 1500 | GB1 | 6.97 m³ | M30 | 5160 | 1ST LEVEL
68 | 300 | B40(j) - 300 X 700 | 700 | B40 | 0.26 m³ | M30 | 1250 | 1ST LEVEL
69 | 250 | B(d) - 250 X 550 | 550 | B41 | 0.53 m³ | M30 | 3850 | 1ST LEVEL
70 | 200 | B29(g) - 200 X700 | 700 | B29 | 0.54 m³ | M30 | 3850 | 1ST LEVEL
71 | 200 | B(a) - 200 X 550 | 550 | B23 | 0.44 m³ | M30 | 4000 | 1ST LEVEL
72 | 200 | B(f) - 200 X 350 | 350 | B33 | 0.09 m³ | M30 | 1250 | 1ST LEVEL
73 | 200 | B44(g) - 200 X700 | 700 | B44 | 0.08 m³ | M30 | 550 | 2ND LEVEL
74 | 200 | B1(g) - 200 X700 | 700 | B1 | 0.34 m³ | M30 | 2450 | 2ND LEVEL
75 | 200 | B37(g) - 200 X700 | 700 | B37 | 0.08 m³ | M30 | 550 | 2ND LEVEL
76 | 300 | B2A(j) - 300 X 700 | 700 | B2A | 0.04 m³ | M30 | 200 | 2ND LEVEL
77 | 300 | B2A(j) - 300 X 700 | 700 | B2A | 0.04 m³ | M30 | 200 | 2ND LEVEL
78 | 200 | B32(g) - 200 X700 | 700 | B32 | 0.52 m³ | M30 | 3700 | 2ND LEVEL
79 | 200 | B6(g) - 200 X700 | 700 | B6 | 0.13 m³ | M30 | 900 | 2ND LEVEL
80 | 350 | B3(h) - 350X 700 | 700 | B3 | 0.13 m³ | M30 | 550 | 2ND LEVEL
81 | 350 | B2 (h) - 350X 700 | 700 | B2 | 2.08 m³ | M30 | 8500 | 2ND LEVEL
82 | 200 | B51(g) - 200 X700 | 700 | B51 | 0.62 m³ | M30 | 4450 | 2ND LEVEL
83 | 200 | B9(g) - 200 X700 | 700 | B9 | 0.13 m³ | M30 | 900 | 2ND LEVEL
84 | 200 | B(a) - 200 X 550 | 550 | B36 | 0.33 m³ | M30 | 3000 | 2ND LEVEL
85 | 200 | B(a) - 200 X 550 | 550 | B7 | 0.47 m³ | M30 | 4300 | 2ND LEVEL
86 | 200 | B(a) - 200 X 550 | 550 | B8 | 0.52 m³ | M30 | 4750 | 2ND LEVEL
87 | 200 | B(a) - 200 X 550 | 550 | B43 | 0.33 m³ | M30 | 3000 | 2ND LEVEL
88 | 200 | B(a) - 200 X 550 | 550 | B42 | 0.49 m³ | M30 | 4450 | 2ND LEVEL
89 | 350 | B11(k) - 350 X 600 | 600 | B11 | 1.68 m³ | M30 | 8000 | 2ND LEVEL
90 | 200 | B28(g) - 200 X700 | 700 | B28 | 0.18 m³ | M30 | 1250 | 2ND LEVEL
91 | 200 | B10(g) - 200 X700 | 700 | B10 | 0.13 m³ | M30 | 900 | 2ND LEVEL
92 | 350 | B12(o) 350x700 | 700 | B12 | 0.27 m³ | M30 | 1110 | 2ND LEVEL
93 | 200 | B54(g) - 200 X 700 | 700 | B54 | 0.18 m³ | M30 | 1250 | 2ND LEVEL
94 | 200 | B31(g) - 200 X700 | 700 | B31 | 0.41 m³ | M30 | 2900 | 2ND LEVEL
95 | 250 | B53(m) - 250 X 700 | 700 | B53 | 0.89 m³ | M30 | 5100 | 2ND LEVEL
96 | 250 | B(d) - 250 X 550 | 550 | B13 | 0.08 m³ | M30 | 600 | 2ND LEVEL
97 | 250 | B(d) - 250 X 550 | 550 | B14 | 0.83 m³ | M30 | 6010 | 2ND LEVEL
98 | 250 | B17(m) - 250 X 700 | 700 | B17 | 0.19 m³ | M30 | 1110 | 2ND LEVEL
99 | 200 | B(a) - 200 X 550 | 550 | B16 | 0.21 m³ | M30 | 1900 | 2ND LEVEL
100 | 200 | B(a) - 200 X 550 | 550 | B47 | 0.20 m³ | M30 | 1850 | 2ND LEVEL
101 | 200 | B30(g) - 200 X700 | 700 | B30 | 0.49 m³ | M30 | 3500 | 2ND LEVEL
102 | 250 | B(d) - 250 X 550 | 550 | B39 | 0.44 m³ | M30 | 3750 | 2ND LEVEL
103 | 200 | B(a) - 200 X 550 | 550 | B45 | 0.56 m³ | M30 | 5100 | 2ND LEVEL
104 | 200 | B(a) - 200 X 550 | 550 | B18 | 0.44 m³ | M30 | 4050 | 2ND LEVEL
105 | 200 | B(a) - 200 X 550 | 550 | B19 | 0.15 m³ | M30 | 1400 | 2ND LEVEL
106 | 300 | B21(n) - 300 X 600 | 600 | B21 | 1.44 m³ | M30 | 8600 | 2ND LEVEL
107 | 200 | B(a) - 200 X 550 | 550 | B49 | 0.34 m³ | M30 | 3050 | 2ND LEVEL
108 | 200 | B50(g) - 200 X700 | 700 | B50 | 0.43 m³ | M30 | 3050 | 2ND LEVEL
109 | 200 | B20(g) - 200 X700 | 700 | B20 | 0.53 m³ | M30 | 3800 | 2ND LEVEL
110 | 200 | B56(g) - 200 X700 | 700 | B56 | 0.34 m³ | M30 | 2400 | 2ND LEVEL
111 | 200 | B(a) - 200 X 550 | 550 | B52 | 0.26 m³ | M30 | 2400 | 2ND LEVEL
112 | 200 | B(a) - 200 X 550 | 550 | B24 | 0.58 m³ | M30 | 5260 | 2ND LEVEL
113 | 200 | B(a) - 200 X 550 | 550 | B35 | 0.21 m³ | M30 | 1900 | 2ND LEVEL
114 | 200 | B(a) - 200 X 550 | 550 | B22 | 0.26 m³ | M30 | 2400 | 2ND LEVEL
115 | 300 | B58(j) - 300 X 700 | 700 | B58 | 0.23 m³ | M30 | 1100 | 2ND LEVEL
116 | 350 | B27(h) - 350X 700 | 700 | B27 | 2.33 m³ | M30 | 9510 | 2ND LEVEL
117 | 300 | B59(j) - 300 X 700 | 700 | B59 | 0.16 m³ | M30 | 755 | 2ND LEVEL
118 | 300 | B(b) - 300 X 550 | 550 | B48 | 0.59 m³ | M30 | 3550 | 2ND LEVEL
119 | 200 | B26(g) - 200 X700 | 700 | B26 | 0.46 m³ | M30 | 3250 | 2ND LEVEL
120 | 300 | B40(j) - 300 X 700 | 700 | B40 | 0.23 m³ | M30 | 1100 | 2ND LEVEL
121 | 250 | B(d) - 250 X 550 | 550 | B41 | 0.55 m³ | M30 | 4550 | 2ND LEVEL
122 | 200 | B29(g) - 200 X700 | 700 | B29 | 0.54 m³ | M30 | 3850 | 2ND LEVEL
123 | 200 | B(a) - 200 X 550 | 550 | B23 | 0.44 m³ | M30 | 4000 | 2ND LEVEL
124 | 200 | B(f) - 200 X 350 | 350 | B33 | 0.09 m³ | M30 | 1250 | 2ND LEVEL
125 | 200 | B(a) - 200 X 550 | 550 | B15 | 0.13 m³ | M30 | 1150 | 1ST LEVEL
126 | 200 | B(a) - 200 X 550 | 550 | B15 | 0.13 m³ | M30 | 1150 | 2ND LEVEL
127 | 200 | B25(g) - 200 X700 | 700 | B25 | 0.55 m³ | M30 | 3950 | 2ND LEVEL
128 | 200 | B58(g) - 200 X700 | 700 | B58 | 0.10 m³ | M30 | 700 | 1ST LEVEL
129 | 200 | B57(g) - 200 X700 | 700 | B57 | 0.10 m³ | M30 | 700 | 2ND LEVEL
130 | 200 | B44(g) - 200 X700 | 700 | B44 | 0.08 m³ | M30 | 550 | 3RD LEVEL
131 | 200 | B1(g) - 200 X700 | 700 | B1 | 0.34 m³ | M30 | 2450 | 3RD LEVEL
132 | 200 | B37(g) - 200 X700 | 700 | B37 | 0.08 m³ | M30 | 550 | 3RD LEVEL
133 | 300 | B2A(j) - 300 X 700 | 700 | B2A | 0.04 m³ | M30 | 200 | 3RD LEVEL
134 | 300 | B2A(j) - 300 X 700 | 700 | B2A | 0.04 m³ | M30 | 200 | 3RD LEVEL
135 | 200 | B32(g) - 200 X700 | 700 | B32 | 0.52 m³ | M30 | 3700 | 3RD LEVEL
136 | 200 | B6(g) - 200 X700 | 700 | B6 | 0.13 m³ | M30 | 900 | 3RD LEVEL
137 | 350 | B3(h) - 350X 700 | 700 | B3 | 0.13 m³ | M30 | 550 | 3RD LEVEL
138 | 350 | B2 (h) - 350X 700 | 700 | B2 | 2.08 m³ | M30 | 8500 | 3RD LEVEL
139 | 200 | B51(g) - 200 X700 | 700 | B51 | 0.62 m³ | M30 | 4450 | 3RD LEVEL
140 | 200 | B9(g) - 200 X700 | 700 | B9 | 0.13 m³ | M30 | 900 | 3RD LEVEL
141 | 200 | B(a) - 200 X 550 | 550 | B36 | 0.33 m³ | M30 | 3000 | 3RD LEVEL
142 | 200 | B(a) - 200 X 550 | 550 | B7 | 0.47 m³ | M30 | 4300 | 3RD LEVEL
143 | 200 | B(a) - 200 X 550 | 550 | B8 | 0.52 m³ | M30 | 4750 | 3RD LEVEL
144 | 200 | B(a) - 200 X 550 | 550 | B43 | 0.33 m³ | M30 | 3000 | 3RD LEVEL
145 | 200 | B(a) - 200 X 550 | 550 | B42 | 0.49 m³ | M30 | 4450 | 3RD LEVEL
146 | 350 | B11(k) - 350 X 600 | 600 | B11 | 1.68 m³ | M30 | 8000 | 3RD LEVEL
147 | 200 | B28(g) - 200 X700 | 700 | B28 | 0.18 m³ | M30 | 1250 | 3RD LEVEL
148 | 200 | B10(g) - 200 X700 | 700 | B10 | 0.13 m³ | M30 | 900 | 3RD LEVEL
149 | 350 | B12(o) 350x700 | 700 | B12 | 0.27 m³ | M30 | 1110 | 3RD LEVEL
150 | 200 | B54(g) - 200 X 700 | 700 | B54 | 0.18 m³ | M30 | 1250 | 3RD LEVEL
151 | 200 | B31(g) - 200 X700 | 700 | B31 | 0.41 m³ | M30 | 2900 | 3RD LEVEL
152 | 250 | B53(m) - 250 X 700 | 700 | B53 | 0.89 m³ | M30 | 5100 | 3RD LEVEL
153 | 250 | B(d) - 250 X 550 | 550 | B13 | 0.08 m³ | M30 | 600 | 3RD LEVEL
154 | 250 | B(d) - 250 X 550 | 550 | B14 | 0.83 m³ | M30 | 6010 | 3RD LEVEL
155 | 250 | B17(m) - 250 X 700 | 700 | B17 | 0.19 m³ | M30 | 1110 | 3RD LEVEL
156 | 200 | B(a) - 200 X 550 | 550 | B16 | 0.21 m³ | M30 | 1900 | 3RD LEVEL
157 | 200 | B(a) - 200 X 550 | 550 | B47 | 0.20 m³ | M30 | 1850 | 3RD LEVEL
158 | 200 | B30(g) - 200 X700 | 700 | B30 | 0.49 m³ | M30 | 3500 | 3RD LEVEL
159 | 250 | B(d) - 250 X 550 | 550 | B39 | 0.44 m³ | M30 | 3750 | 3RD LEVEL
160 | 200 | B(a) - 200 X 550 | 550 | B45 | 0.56 m³ | M30 | 5100 | 3RD LEVEL
161 | 200 | B(a) - 200 X 550 | 550 | B18 | 0.44 m³ | M30 | 4050 | 3RD LEVEL
162 | 200 | B(a) - 200 X 550 | 550 | B19 | 0.15 m³ | M30 | 1400 | 3RD LEVEL
163 | 300 | B21(n) - 300 X 600 | 600 | B21 | 1.44 m³ | M30 | 8600 | 3RD LEVEL
164 | 200 | B(a) - 200 X 550 | 550 | B49 | 0.34 m³ | M30 | 3050 | 3RD LEVEL
165 | 200 | B50(g) - 200 X700 | 700 | B50 | 0.43 m³ | M30 | 3050 | 3RD LEVEL
166 | 200 | B20(g) - 200 X700 | 700 | B20 | 0.53 m³ | M30 | 3800 | 3RD LEVEL
167 | 200 | B56(g) - 200 X700 | 700 | B56 | 0.34 m³ | M30 | 2400 | 3RD LEVEL
168 | 200 | B(a) - 200 X 550 | 550 | B52 | 0.26 m³ | M30 | 2400 | 3RD LEVEL
169 | 200 | B(a) - 200 X 550 | 550 | B24 | 0.58 m³ | M30 | 5260 | 3RD LEVEL
170 | 200 | B(a) - 200 X 550 | 550 | B35 | 0.21 m³ | M30 | 1900 | 3RD LEVEL
171 | 200 | B(a) - 200 X 550 | 550 | B22 | 0.26 m³ | M30 | 2400 | 3RD LEVEL
172 | 300 | B58(j) - 300 X 700 | 700 | B58 | 0.23 m³ | M30 | 1100 | 3RD LEVEL
173 | 350 | B27(h) - 350X 700 | 700 | B27 | 2.33 m³ | M30 | 9510 | 3RD LEVEL
174 | 300 | B59(j) - 300 X 700 | 700 | B59 | 0.16 m³ | M30 | 755 | 3RD LEVEL
175 | 300 | B(b) - 300 X 550 | 550 | B48 | 0.59 m³ | M30 | 3550 | 3RD LEVEL
176 | 200 | B26(g) - 200 X700 | 700 | B26 | 0.46 m³ | M30 | 3250 | 3RD LEVEL
177 | 300 | B40(j) - 300 X 700 | 700 | B40 | 0.23 m³ | M30 | 1100 | 3RD LEVEL
178 | 250 | B(d) - 250 X 550 | 550 | B41 | 0.55 m³ | M30 | 4550 | 3RD LEVEL
179 | 200 | B29(g) - 200 X700 | 700 | B29 | 0.54 m³ | M30 | 3850 | 3RD LEVEL
180 | 200 | B(a) - 200 X 550 | 550 | B23 | 0.44 m³ | M30 | 4000 | 3RD LEVEL
181 | 200 | B(f) - 200 X 350 | 350 | B33 | 0.09 m³ | M30 | 1250 | 3RD LEVEL
182 | 200 | B(a) - 200 X 550 | 550 | B15 | 0.13 m³ | M30 | 1150 | 3RD LEVEL
183 | 200 | B25(g) - 200 X700 | 700 | B25 | 0.55 m³ | M30 | 3950 | 3RD LEVEL
184 | 200 | B57(g) - 200 X700 | 700 | B57 | 0.10 m³ | M30 | 700 | 3RD LEVEL
185 | 300 | B2A(j) - 300 X 700 | 700 | B2A | 0.04 m³ | M30 | 199.758 | 4TH LEVEL
186 | 300 | B2A(j) - 300 X 700 | 700 | B2A | 0.04 m³ | M30 | 199.758 | 4TH LEVEL
187 | 200 | B29(g) - 200 X700 | 700 | B29 | 0.52 m³ | M30 | 3700 | 4TH LEVEL
188 | 200 | B3(g) - 200 X700 | 700 | B3 | 0.13 m³ | M30 | 900 | 4TH LEVEL
189 | 350 | B2 (h) - 350X 700 | 700 | B2 | 0.13 m³ | M30 | 550 | 4TH LEVEL
190 | 350 | B1(h) - 350X 700 | 700 | B1 | 2.08 m³ | M30 | 8500 | 4TH LEVEL
191 | 200 | B47(g) - 200 X700 | 700 | B47 | 0.62 m³ | M30 | 4450 | 4TH LEVEL
192 | 200 | B6(g) - 200 X700 | 700 | B6 | 0.13 m³ | M30 | 900 | 4TH LEVEL
193 | 200 | B(a) - 200 X 550 | 550 | B4 | 0.52 m³ | M30 | 4725 | 4TH LEVEL
194 | 200 | B(a) - 200 X 550 | 550 | B5 | 0.48 m³ | M30 | 4325 | 4TH LEVEL
195 | 200 | B(a) - 200 X 550 | 550 | B38 | 0.49 m³ | M30 | 4450 | 4TH LEVEL
196 | 350 | B8(k) - 350 X 600 | 600 | B8 | 1.68 m³ | M30 | 8000 | 4TH LEVEL
197 | 200 | B25(g) - 200 X700 | 700 | B25 | 0.18 m³ | M30 | 1250 | 4TH LEVEL
198 | 200 | B7(g) - 200 X700 | 700 | B7 | 0.13 m³ | M30 | 900 | 4TH LEVEL
199 | 350 | B9(o) 350x700 | 700 | B9 | 0.27 m³ | M30 | 1110 | 4TH LEVEL
200 | 200 | B50(g) - 200 X700 | 700 | B50 | 0.18 m³ | M30 | 1250 | 4TH LEVEL
201 | 200 | B28(g) - 200 X700 | 700 | B28 | 0.41 m³ | M30 | 2900 | 4TH LEVEL
202 | 250 | B49(m) - 250 X 700 | 700 | B49 | 0.89 m³ | M30 | 5100 | 4TH LEVEL
203 | 250 | B(d) - 250 X 550 | 550 | B10 | 0.08 m³ | M30 | 600 | 4TH LEVEL
204 | 250 | B(d) - 250 X 550 | 550 | B11 | 0.67 m³ | M30 | 4900 | 4TH LEVEL
205 | 250 | B11(m) - 250 X 700 | 700 | B14 | 0.19 m³ | M30 | 1110 | 4TH LEVEL
206 | 200 | B(a) - 200 X 550 | 550 | B13 | 0.21 m³ | M30 | 1900 | 4TH LEVEL
207 | 200 | B(a) - 200 X 550 | 550 | B41 | 0.20 m³ | M30 | 1850 | 4TH LEVEL
208 | 200 | B27(g) - 200 X700 | 700 | B27 | 0.49 m³ | M30 | 3500 | 4TH LEVEL
209 | 250 | B(d) - 250 X 550 | 550 | B35 | 0.44 m³ | M30 | 3750 | 4TH LEVEL
210 | 200 | B(a) - 200 X 550 | 550 | B40 | 0.56 m³ | M30 | 5100 | 4TH LEVEL
211 | 200 | B(a) - 200 X 550 | 550 | B15 | 0.44 m³ | M30 | 4050 | 4TH LEVEL
212 | 200 | B(a) - 200 X 550 | 550 | B16 | 0.15 m³ | M30 | 1400 | 4TH LEVEL
213 | 300 | B18(n) - 300 X 600 | 600 | B18 | 1.44 m³ | M30 | 8600 | 4TH LEVEL
214 | 200 | B(a) - 200 X 550 | 550 | B43 | 0.34 m³ | M30 | 3050 | 4TH LEVEL
215 | 200 | B45(g) - 200 X700 | 700 | B45 | 0.43 m³ | M30 | 3050 | 4TH LEVEL
216 | 200 | B17(g) - 200 X700 | 700 | B17 | 0.53 m³ | M30 | 3800 | 4TH LEVEL
217 | 200 | B52(g) - 200 X700 | 700 | B52 | 0.34 m³ | M30 | 2400 | 4TH LEVEL
218 | 200 | B(a) - 200 X 550 | 550 | B48 | 0.26 m³ | M30 | 2400 | 4TH LEVEL
219 | 200 | B(a) - 200 X 550 | 550 | B21 | 0.58 m³ | M30 | 5260 | 4TH LEVEL
220 | 200 | B(a) - 200 X 550 | 550 | B32 | 0.21 m³ | M30 | 1900 | 4TH LEVEL
221 | 200 | B(a) - 200 X 550 | 550 | B51 | 0.26 m³ | M30 | 2400 | 4TH LEVEL
222 | 200 | B(a) - 200 X 550 | 550 | B19 | 0.26 m³ | M30 | 2400 | 4TH LEVEL
223 | 300 | B54(j) - 300 X 700 | 700 | B54 | 0.23 m³ | M30 | 1100 | 4TH LEVEL
224 | 350 | B24(h) - 350 X 700 | 700 | B24 | 2.33 m³ | M30 | 9510 | 4TH LEVEL
225 | 300 | B55(j) - 300 X 700 | 700 | B55 | 0.16 m³ | M30 | 755 | 4TH LEVEL
226 | 300 | B(b) - 300 X 550 | 550 | B42 | 0.59 m³ | M30 | 3550 | 4TH LEVEL
227 | 200 | B23(g) - 200 X700 | 700 | B23 | 0.46 m³ | M30 | 3250 | 4TH LEVEL
228 | 300 | B36(j) - 300 X 700 | 700 | B36 | 0.23 m³ | M30 | 1100 | 4TH LEVEL
229 | 250 | B(d) - 250 X 550 | 550 | B37 | 0.55 m³ | M30 | 4550 | 4TH LEVEL
230 | 200 | B26(g) - 200 X700 | 700 | B26 | 0.54 m³ | M30 | 3850 | 4TH LEVEL
231 | 200 | B(a) - 200 X 550 | 550 | B20 | 0.44 m³ | M30 | 4000 | 4TH LEVEL
232 | 200 | B(f) - 200 X 350 | 350 | B30 | 0.09 m³ | M30 | 1250 | 4TH LEVEL
233 | 200 | B(a) - 200 X 550 | 550 | B12 | 0.13 m³ | M30 | 1150 | 4TH LEVEL
234 | 200 | B22(g) - 200 X700 | 700 | B22 | 0.55 m³ | M30 | 3950 | 4TH LEVEL
235 | 200 | B53(g) - 200 X700 | 700 | B53 | 0.10 m³ | M30 | 700 | 4TH LEVEL
236 | 200 | B(a) - 200 X 550 | 550 | B31A | 0.34 m³ | M30 | 3050 | 4TH LEVEL
237 | 200 | B(a) - 200 X 550 | 550 | B31 | 0.14 m³ | M30 | 1250 | 4TH LEVEL
238 | 250 | B(d) - 250 X 550 | 550 | B46 | 0.69 m³ | M30 | 5000 | 4TH LEVEL
239 | 200 | B(a) - 200 X 550 | 550 | B44 | 0.14 m³ | M30 | 1250 | 4TH LEVEL
240 | 300 | B2A(j) - 300 X 700 | 700 | B2A | 0.04 m³ | M30 | 200.003 | 5TH LEVEL
241 | 300 | B2A(j) - 300 X 700 | 700 | B2A | 0.04 m³ | M30 | 200.003 | 5TH LEVEL
242 | 200 | B28(g) - 200 X700 | 700 | B28 | 0.52 m³ | M30 | 3700 | 5TH LEVEL
243 | 200 | B3(g) - 200 X700 | 700 | B3 | 0.13 m³ | M30 | 900 | 5TH LEVEL
244 | 350 | B2 (h) - 350X 700 | 700 | B2 | 0.13 m³ | M30 | 550 | 5TH LEVEL
245 | 350 | B1(h) - 350X 700 | 700 | B1 | 2.08 m³ | M30 | 8500 | 5TH LEVEL
246 | 200 | B46(g) - 200 X700 | 700 | B46 | 0.62 m³ | M30 | 4450 | 5TH LEVEL
247 | 200 | B6(g) - 200 X700 | 700 | B6 | 0.13 m³ | M30 | 900 | 5TH LEVEL
248 | 200 | B(a) - 200 X 550 | 550 | B4 | 0.52 m³ | M30 | 4725 | 5TH LEVEL
249 | 200 | B(a) - 200 X 550 | 550 | B5 | 0.48 m³ | M30 | 4325 | 5TH LEVEL
250 | 200 | B(a) - 200 X 550 | 550 | B37 | 0.49 m³ | M30 | 4450 | 5TH LEVEL
251 | 300 | B8(n) - 300 X 600 | 600 | B8 | 1.44 m³ | M30 | 8000 | 5TH LEVEL
252 | 200 | B24(g) - 200X700 | 700 | B24 | 0.18 m³ | M30 | 1250 | 5TH LEVEL
253 | 200 | B7(g) - 200 X700 | 700 | B7 | 0.13 m³ | M30 | 900 | 5TH LEVEL
254 | 300 | B9(j) - 300 X 700 | 700 | B9 | 0.19 m³ | M30 | 900 | 5TH LEVEL
255 | 200 | B48(g) - 200 X700 | 700 | B48 | 0.18 m³ | M30 | 1250 | 5TH LEVEL
256 | 200 | B27(g) - 200 X700 | 700 | B27 | 0.41 m³ | M30 | 2900 | 5TH LEVEL
257 | 250 | B(d) - 250 X 550 | 550 | B10 | 0.08 m³ | M30 | 600 | 5TH LEVEL
258 | 250 | B(d) - 250 X 550 | 550 | B11 | 0.67 m³ | M30 | 4900 | 5TH LEVEL
259 | 200 | B(a) - 200 X 550 | 550 | B13 | 0.21 m³ | M30 | 1900 | 5TH LEVEL
260 | 200 | B(a) - 200 X 550 | 550 | B40 | 0.20 m³ | M30 | 1850 | 5TH LEVEL
261 | 200 | B26(g) - 200 X700 | 700 | B26 | 0.49 m³ | M30 | 3500 | 5TH LEVEL
262 | 250 | B(d) - 250 X 550 | 550 | B34 | 0.44 m³ | M30 | 3750 | 5TH LEVEL
263 | 200 | B(a) - 200 X 550 | 550 | B39 | 0.56 m³ | M30 | 5100 | 5TH LEVEL
264 | 200 | B(a) - 200 X 550 | 550 | B14 | 0.44 m³ | M30 | 4050 | 5TH LEVEL
265 | 200 | B(a) - 200 X 550 | 550 | B15 | 0.15 m³ | M30 | 1400 | 5TH LEVEL
266 | 300 | B17(n) - 300 X 600 | 600 | B17 | 1.44 m³ | M30 | 8600 | 5TH LEVEL
267 | 200 | B(a) - 200 X 550 | 550 | B42 | 0.34 m³ | M30 | 3050 | 5TH LEVEL
268 | 200 | B44(g) - 200 X700 | 700 | B44 | 0.43 m³ | M30 | 3050 | 5TH LEVEL
269 | 200 | B16(g) - 200 X700 | 700 | B16 | 0.53 m³ | M30 | 3800 | 5TH LEVEL
270 | 200 | B50(g) - 200 X700 | 700 | B50 | 0.34 m³ | M30 | 2400 | 5TH LEVEL
271 | 200 | B(a) - 200 X 550 | 550 | B47 | 0.26 m³ | M30 | 2400 | 5TH LEVEL
272 | 200 | B(a) - 200 X 550 | 550 | B20 | 0.58 m³ | M30 | 5260 | 5TH LEVEL
273 | 200 | B(a) - 200 X 550 | 550 | B31 | 0.21 m³ | M30 | 1900 | 5TH LEVEL
274 | 200 | B(a) - 200 X 550 | 550 | B49 | 0.26 m³ | M30 | 2400 | 5TH LEVEL
275 | 200 | B(a) - 200 X 550 | 550 | B18 | 0.26 m³ | M30 | 2400 | 5TH LEVEL
276 | 300 | B52(j) - 300 X 700 | 700 | B52 | 0.23 m³ | M30 | 1100 | 5TH LEVEL
277 | 350 | B23 (h) - 350X 700 | 700 | B23 | 2.33 m³ | M30 | 9510 | 5TH LEVEL
278 | 300 | B53(j) - 300 X 700 | 700 | B53 | 0.16 m³ | M30 | 755 | 5TH LEVEL
279 | 300 | B(b) - 300 X 550 | 550 | B41 | 0.59 m³ | M30 | 3550 | 5TH LEVEL
280 | 200 | B22(g) - 200 X700 | 700 | B22 | 0.46 m³ | M30 | 3250 | 5TH LEVEL
281 | 300 | B35(j) - 300 X 700 | 700 | B35 | 0.23 m³ | M30 | 1100 | 5TH LEVEL
282 | 250 | B(d) - 250 X 550 | 550 | B36 | 0.55 m³ | M30 | 4550 | 5TH LEVEL
283 | 200 | B25(g) - 200 X700 | 700 | B27 | 0.54 m³ | M30 | 3850 | 5TH LEVEL
284 | 200 | B(a) - 200 X 550 | 550 | B19 | 0.44 m³ | M30 | 4000 | 5TH LEVEL
285 | 200 | B(f) - 200 X 350 | 350 | B29 | 0.09 m³ | M30 | 1250 | 5TH LEVEL
286 | 200 | B(a) - 200 X 550 | 550 | B12 | 0.13 m³ | M30 | 1150 | 5TH LEVEL
287 | 200 | B21(g) - 200 X700 | 700 | B21 | 0.55 m³ | M30 | 3950 | 5TH LEVEL
288 | 200 | B51(g) - 200 X700 | 700 | B51 | 0.10 m³ | M30 | 700 | 5TH LEVEL
289 | 200 | B(a) - 200 X 550 | 550 | B30A | 0.34 m³ | M30 | 3100 | 5TH LEVEL
290 | 200 | B(a) - 200 X 550 | 550 | B30 | 0.14 m³ | M30 | 1250 | 5TH LEVEL
291 | 250 | B45(m) - 250 X 700 | 700 | B45 | 0.88 m³ | M30 | 5000 | 5TH LEVEL
292 | 200 | B(a) - 200 X 550 | 550 | B43 | 0.14 m³ | M30 | 1250 | 5TH LEVEL
293 | 200 | B(a) - 200 X 550 | 550 | B42A | 0.20 m³ | M30 | 1800 | 5TH LEVEL
294 | 300 | B2A(j) - 300 X 700 | 700 | B2A | 0.04 m³ | M30 | 200.003 | 6TH LEVEL
295 | 300 | B2A(j) - 300 X 700 | 700 | B2A | 0.04 m³ | M30 | 200.003 | 6TH LEVEL
296 | 200 | B28(g) - 200 X700 | 700 | B28 | 0.52 m³ | M30 | 3700 | 6TH LEVEL
297 | 200 | B3(g) - 200 X700 | 700 | B3 | 0.13 m³ | M30 | 900 | 6TH LEVEL
298 | 350 | B2 (h) - 350X 700 | 700 | B2 | 0.13 m³ | M30 | 550 | 6TH LEVEL
299 | 350 | B1(h) - 350X 700 | 700 | B1 | 2.08 m³ | M30 | 8500 | 6TH LEVEL
300 | 200 | B46(g) - 200 X700 | 700 | B46 | 0.62 m³ | M30 | 4450 | 6TH LEVEL
301 | 200 | B6(g) - 200 X700 | 700 | B6 | 0.13 m³ | M30 | 900 | 6TH LEVEL
302 | 200 | B(a) - 200 X 550 | 550 | B4 | 0.52 m³ | M30 | 4725 | 6TH LEVEL
303 | 200 | B(a) - 200 X 550 | 550 | B5 | 0.48 m³ | M30 | 4325 | 6TH LEVEL
304 | 200 | B(a) - 200 X 550 | 550 | B37 | 0.49 m³ | M30 | 4450 | 6TH LEVEL
305 | 300 | B8(n) - 300 X 600 | 600 | B8 | 1.44 m³ | M30 | 8000 | 6TH LEVEL
306 | 200 | B24(g) - 200X700 | 700 | B24 | 0.18 m³ | M30 | 1250 | 6TH LEVEL
307 | 200 | B7(g) - 200 X700 | 700 | B7 | 0.13 m³ | M30 | 900 | 6TH LEVEL
308 | 300 | B9(j) - 300 X 700 | 700 | B9 | 0.19 m³ | M30 | 900 | 6TH LEVEL
309 | 200 | B48(g) - 200 X700 | 700 | B48 | 0.18 m³ | M30 | 1250 | 6TH LEVEL
310 | 200 | B27(g) - 200 X700 | 700 | B27 | 0.41 m³ | M30 | 2900 | 6TH LEVEL
311 | 250 | B(d) - 250 X 550 | 550 | B10 | 0.08 m³ | M30 | 600 | 6TH LEVEL
312 | 250 | B(d) - 250 X 550 | 550 | B11 | 0.67 m³ | M30 | 4900 | 6TH LEVEL
313 | 200 | B(a) - 200 X 550 | 550 | B13 | 0.21 m³ | M30 | 1900 | 6TH LEVEL
314 | 200 | B(a) - 200 X 550 | 550 | B40 | 0.20 m³ | M30 | 1850 | 6TH LEVEL
315 | 200 | B26(g) - 200 X700 | 700 | B26 | 0.49 m³ | M30 | 3500 | 6TH LEVEL
316 | 250 | B(d) - 250 X 550 | 550 | B34 | 0.44 m³ | M30 | 3750 | 6TH LEVEL
317 | 200 | B(a) - 200 X 550 | 550 | B39 | 0.56 m³ | M30 | 5100 | 6TH LEVEL
318 | 200 | B(a) - 200 X 550 | 550 | B14 | 0.44 m³ | M30 | 4050 | 6TH LEVEL
319 | 200 | B(a) - 200 X 550 | 550 | B15 | 0.15 m³ | M30 | 1400 | 6TH LEVEL
320 | 300 | B17(n) - 300 X 600 | 600 | B17 | 1.44 m³ | M30 | 8600 | 6TH LEVEL
321 | 200 | B(a) - 200 X 550 | 550 | B42 | 0.34 m³ | M30 | 3050 | 6TH LEVEL
322 | 200 | B44(g) - 200 X700 | 700 | B44 | 0.43 m³ | M30 | 3050 | 6TH LEVEL
323 | 200 | B16(g) - 200 X700 | 700 | B16 | 0.53 m³ | M30 | 3800 | 6TH LEVEL
324 | 200 | B50(g) - 200 X700 | 700 | B50 | 0.34 m³ | M30 | 2400 | 6TH LEVEL
325 | 200 | B(a) - 200 X 550 | 550 | B47 | 0.26 m³ | M30 | 2400 | 6TH LEVEL
326 | 200 | B(a) - 200 X 550 | 550 | B20 | 0.58 m³ | M30 | 5260 | 6TH LEVEL
327 | 200 | B(a) - 200 X 550 | 550 | B31 | 0.21 m³ | M30 | 1900 | 6TH LEVEL
328 | 200 | B(a) - 200 X 550 | 550 | B49 | 0.26 m³ | M30 | 2400 | 6TH LEVEL
329 | 200 | B(a) - 200 X 550 | 550 | B18 | 0.26 m³ | M30 | 2400 | 6TH LEVEL
330 | 300 | B52(j) - 300 X 700 | 700 | B52 | 0.23 m³ | M30 | 1100 | 6TH LEVEL
331 | 350 | B23 (h) - 350X 700 | 700 | B23 | 2.33 m³ | M30 | 9510 | 6TH LEVEL
332 | 300 | B53(j) - 300 X 700 | 700 | B53 | 0.16 m³ | M30 | 755 | 6TH LEVEL
333 | 300 | B(b) - 300 X 550 | 550 | B41 | 0.59 m³ | M30 | 3550 | 6TH LEVEL
334 | 200 | B22(g) - 200 X700 | 700 | B22 | 0.46 m³ | M30 | 3250 | 6TH LEVEL
335 | 300 | B35(j) - 300 X 700 | 700 | B35 | 0.23 m³ | M30 | 1100 | 6TH LEVEL
336 | 250 | B(d) - 250 X 550 | 550 | B36 | 0.55 m³ | M30 | 4550 | 6TH LEVEL
337 | 200 | B25(g) - 200 X700 | 700 | B25 | 0.54 m³ | M30 | 3850 | 6TH LEVEL
338 | 200 | B(a) - 200 X 550 | 550 | B19 | 0.44 m³ | M30 | 4000 | 6TH LEVEL
339 | 200 | B(f) - 200 X 350 | 350 | B29 | 0.09 m³ | M30 | 1250 | 6TH LEVEL
340 | 200 | B(a) - 200 X 550 | 550 | B12 | 0.13 m³ | M30 | 1150 | 6TH LEVEL
341 | 200 | B21(g) - 200 X700 | 700 | B21 | 0.55 m³ | M30 | 3950 | 6TH LEVEL
342 | 200 | B51(g) - 200 X700 | 700 | B51 | 0.10 m³ | M30 | 700 | 6TH LEVEL
343 | 200 | B(a) - 200 X 550 | 550 | B30A | 0.34 m³ | M30 | 3100 | 6TH LEVEL
344 | 200 | B(a) - 200 X 550 | 550 | B30 | 0.14 m³ | M30 | 1250 | 6TH LEVEL
345 | 250 | B45(m) - 250 X 700 | 700 | B45 | 0.88 m³ | M30 | 5000 | 6TH LEVEL
346 | 200 | B(a) - 200 X 550 | 550 | B43 | 0.14 m³ | M30 | 1250 | 6TH LEVEL
347 | 200 | B(a) - 200 X 550 | 550 | B42A | 0.20 m³ | M30 | 1800 | 6TH LEVEL
348 | 300 | B2A(j) - 300 X 700 | 700 | B2A | 0.04 m³ | M30 | 200.003 | 7TH LEVEL
349 | 300 | B2A(j) - 300 X 700 | 700 | B2A | 0.04 m³ | M30 | 200.003 | 7TH LEVEL
350 | 200 | B28(g) - 200 X700 | 700 | B28 | 0.52 m³ | M30 | 3700 | 7TH LEVEL
351 | 200 | B3(g) - 200 X700 | 700 | B3 | 0.13 m³ | M30 | 900 | 7TH LEVEL
352 | 350 | B2 (h) - 350X 700 | 700 | B2 | 0.13 m³ | M30 | 550 | 7TH LEVEL
353 | 350 | B1(h) - 350X 700 | 700 | B1 | 2.08 m³ | M30 | 8500 | 7TH LEVEL
354 | 200 | B46(g) - 200 X700 | 700 | B46 | 0.62 m³ | M30 | 4450 | 7TH LEVEL
355 | 200 | B6(g) - 200 X700 | 700 | B6 | 0.13 m³ | M30 | 900 | 7TH LEVEL
356 | 200 | B(a) - 200 X 550 | 550 | B4 | 0.52 m³ | M30 | 4725 | 7TH LEVEL
357 | 200 | B(a) - 200 X 550 | 550 | B5 | 0.48 m³ | M30 | 4325 | 7TH LEVEL
358 | 200 | B(a) - 200 X 550 | 550 | B37 | 0.49 m³ | M30 | 4450 | 7TH LEVEL
359 | 300 | B8(n) - 300 X 600 | 600 | B8 | 1.44 m³ | M30 | 8000 | 7TH LEVEL
360 | 200 | B24(g) - 200X700 | 700 | B24 | 0.18 m³ | M30 | 1250 | 7TH LEVEL
361 | 200 | B7(g) - 200 X700 | 700 | B7 | 0.13 m³ | M30 | 900 | 7TH LEVEL
362 | 300 | B9(j) - 300 X 700 | 700 | B9 | 0.19 m³ | M30 | 900 | 7TH LEVEL
363 | 200 | B48(g) - 200 X700 | 700 | B48 | 0.18 m³ | M30 | 1250 | 7TH LEVEL
364 | 200 | B27(g) - 200 X700 | 700 | B27 | 0.41 m³ | M30 | 2900 | 7TH LEVEL
365 | 250 | B(d) - 250 X 550 | 550 | B10 | 0.08 m³ | M30 | 600 | 7TH LEVEL
366 | 250 | B(d) - 250 X 550 | 550 | B11 | 0.67 m³ | M30 | 4900 | 7TH LEVEL
367 | 200 | B(a) - 200 X 550 | 550 | B13 | 0.21 m³ | M30 | 1900 | 7TH LEVEL
368 | 200 | B(a) - 200 X 550 | 550 | B40 | 0.20 m³ | M30 | 1850 | 7TH LEVEL
369 | 200 | B26(g) - 200 X700 | 700 | B26 | 0.49 m³ | M30 | 3500 | 7TH LEVEL
370 | 250 | B(d) - 250 X 550 | 550 | B34 | 0.44 m³ | M30 | 3750 | 7TH LEVEL
371 | 200 | B(a) - 200 X 550 | 550 | B39 | 0.56 m³ | M30 | 5100 | 7TH LEVEL
372 | 200 | B(a) - 200 X 550 | 550 | B14 | 0.44 m³ | M30 | 4050 | 7TH LEVEL
373 | 200 | B(a) - 200 X 550 | 550 | B15 | 0.15 m³ | M30 | 1400 | 7TH LEVEL
374 | 300 | B17(n) - 300 X 600 | 600 | B17 | 1.44 m³ | M30 | 8600 | 7TH LEVEL
375 | 200 | B(a) - 200 X 550 | 550 | B42 | 0.34 m³ | M30 | 3050 | 7TH LEVEL
376 | 200 | B44(g) - 200 X700 | 700 | B44 | 0.43 m³ | M30 | 3050 | 7TH LEVEL
377 | 200 | B16(g) - 200 X700 | 700 | B16 | 0.53 m³ | M30 | 3800 | 7TH LEVEL
378 | 200 | B50(g) - 200 X700 | 700 | B50 | 0.34 m³ | M30 | 2400 | 7TH LEVEL
379 | 200 | B(a) - 200 X 550 | 550 | B47 | 0.26 m³ | M30 | 2400 | 7TH LEVEL
380 | 200 | B(a) - 200 X 550 | 550 | B20 | 0.58 m³ | M30 | 5260 | 7TH LEVEL
381 | 200 | B(a) - 200 X 550 | 550 | B31 | 0.21 m³ | M30 | 1900 | 7TH LEVEL
382 | 200 | B(a) - 200 X 550 | 550 | B49 | 0.26 m³ | M30 | 2400 | 7TH LEVEL
383 | 200 | B(a) - 200 X 550 | 550 | B18 | 0.26 m³ | M30 | 2400 | 7TH LEVEL
384 | 300 | B52(j) - 300 X 700 | 700 | B52 | 0.23 m³ | M30 | 1100 | 7TH LEVEL
385 | 350 | B23 (h) - 350X 700 | 700 | B23 | 2.33 m³ | M30 | 9510 | 7TH LEVEL
386 | 300 | B53(j) - 300 X 700 | 700 | B53 | 0.16 m³ | M30 | 755 | 7TH LEVEL
387 | 300 | B(b) - 300 X 550 | 550 | B41 | 0.59 m³ | M30 | 3550 | 7TH LEVEL
388 | 200 | B22(g) - 200 X700 | 700 | B22 | 0.46 m³ | M30 | 3250 | 7TH LEVEL
389 | 300 | B35(j) - 300 X 700 | 700 | B35 | 0.23 m³ | M30 | 1100 | 7TH LEVEL
390 | 250 | B(d) - 250 X 550 | 550 | B36 | 0.55 m³ | M30 | 4550 | 7TH LEVEL
391 | 200 | B25(g) - 200 X700 | 700 | B25 | 0.54 m³ | M30 | 3850 | 7TH LEVEL
392 | 200 | B(a) - 200 X 550 | 550 | B19 | 0.44 m³ | M30 | 4000 | 7TH LEVEL
393 | 200 | B(f) - 200 X 350 | 350 | B29 | 0.09 m³ | M30 | 1250 | 7TH LEVEL
394 | 200 | B(a) - 200 X 550 | 550 | B12 | 0.13 m³ | M30 | 1150 | 7TH LEVEL
395 | 200 | B21(g) - 200 X700 | 700 | B21 | 0.55 m³ | M30 | 3950 | 7TH LEVEL
396 | 200 | B51(g) - 200 X700 | 700 | B51 | 0.10 m³ | M30 | 700 | 7TH LEVEL
397 | 200 | B(a) - 200 X 550 | 550 | B30A | 0.34 m³ | M30 | 3100 | 7TH LEVEL
398 | 200 | B(a) - 200 X 550 | 550 | B30 | 0.14 m³ | M30 | 1250 | 7TH LEVEL
399 | 250 | B45(m) - 250 X 700 | 700 | B45 | 0.88 m³ | M30 | 5000 | 7TH LEVEL
400 | 200 | B(a) - 200 X 550 | 550 | B43 | 0.14 m³ | M30 | 1250 | 7TH LEVEL
401 | 200 | B(a) - 200 X 550 | 550 | B42A | 0.20 m³ | M30 | 1800 | 7TH LEVEL
402 | 300 | B2A(j) - 300 X 700 | 700 | B2A | 0.04 m³ | M30 | 200.003 | 8TH LEVEL
403 | 300 | B2A(j) - 300 X 700 | 700 | B2A | 0.04 m³ | M30 | 200.003 | 8TH LEVEL
404 | 200 | B27(g) - 200 X700 | 700 | B27 | 0.52 m³ | M30 | 3700 | 8TH LEVEL
405 | 200 | B3(g) - 200 X700 | 700 | B3 | 0.13 m³ | M30 | 900 | 8TH LEVEL
406 | 350 | B2 (h) - 350X 700 | 700 | B2 | 0.13 m³ | M30 | 550 | 8TH LEVEL
407 | 350 | B1(h) - 350X 700 | 700 | B1 | 2.08 m³ | M30 | 8500 | 8TH LEVEL
408 | 200 | B45(g) - 200 X700 | 700 | B45 | 0.62 m³ | M30 | 4450 | 8TH LEVEL
409 | 200 | B6(g) - 200 X700 | 700 | B6 | 0.13 m³ | M30 | 900 | 8TH LEVEL
410 | 200 | B(a) - 200 X 550 | 550 | B4 | 0.52 m³ | M30 | 4725 | 8TH LEVEL
411 | 200 | B(a) - 200 X 550 | 550 | B5 | 0.48 m³ | M30 | 4325 | 8TH LEVEL
412 | 200 | B(a) - 200 X 550 | 550 | B36 | 0.49 m³ | M30 | 4450 | 8TH LEVEL
413 | 300 | B8(n) - 300 X 600 | 600 | B8 | 1.44 m³ | M30 | 8000 | 8TH LEVEL
414 | 200 | B23(g) - 200 X700 | 700 | B23 | 0.18 m³ | M30 | 1250 | 8TH LEVEL
415 | 200 | B7(g) - 200 X700 | 700 | B7 | 0.13 m³ | M30 | 900 | 8TH LEVEL
416 | 300 | B9(j) - 300 X 700 | 700 | B9 | 0.19 m³ | M30 | 900 | 8TH LEVEL
417 | 200 | B47(g) - 200 X700 | 700 | B47 | 0.18 m³ | M30 | 1250 | 8TH LEVEL
418 | 200 | B26(g) - 200 X700 | 700 | B26 | 0.41 m³ | M30 | 2900 | 8TH LEVEL
419 | 250 | B(d) - 250 X 550 | 550 | B10 | 0.08 m³ | M30 | 600 | 8TH LEVEL
420 | 250 | B(d) - 250 X 550 | 550 | B11 | 0.67 m³ | M30 | 4900 | 8TH LEVEL
421 | 200 | B(a) - 200 X 550 | 550 | B13 | 0.21 m³ | M30 | 1900 | 8TH LEVEL
422 | 200 | B(a) - 200 X 550 | 550 | B39 | 0.20 m³ | M30 | 1850 | 8TH LEVEL
423 | 200 | B25(g) - 200 X700 | 700 | B25 | 0.49 m³ | M30 | 3500 | 8TH LEVEL
424 | 250 | B(d) - 250 X 550 | 550 | B33 | 0.44 m³ | M30 | 3750 | 8TH LEVEL
425 | 200 | B(a) - 200 X 550 | 550 | B38 | 0.56 m³ | M30 | 5100 | 8TH LEVEL
426 | 200 | B(a) - 200 X 550 | 550 | B14 | 0.44 m³ | M30 | 4050 | 8TH LEVEL
427 | 200 | B(a) - 200 X 550 | 550 | B15 | 0.15 m³ | M30 | 1400 | 8TH LEVEL
428 | 300 | B17(n) - 300 X 600 | 600 | B17 | 1.44 m³ | M30 | 8600 | 8TH LEVEL
429 | 200 | B43(g) - 200 X700 | 700 | B43 | 0.43 m³ | M30 | 3050 | 8TH LEVEL
430 | 200 | B16(g) - 200 X700 | 700 | B16 | 0.53 m³ | M30 | 3800 | 8TH LEVEL
431 | 200 | B49(g) - 200 X700 | 700 | B49 | 0.34 m³ | M30 | 2400 | 8TH LEVEL
432 | 200 | B(a) - 200 X 550 | 550 | B46 | 0.26 m³ | M30 | 2400 | 8TH LEVEL
433 | 200 | B(a) - 200 X 550 | 550 | B20 | 0.58 m³ | M30 | 5260 | 8TH LEVEL
434 | 200 | B(a) - 200 X 550 | 550 | B30 | 0.21 m³ | M30 | 1900 | 8TH LEVEL
435 | 200 | B(a) - 200 X 550 | 550 | B48 | 0.26 m³ | M30 | 2400 | 8TH LEVEL
436 | 200 | B(a) - 200 X 550 | 550 | B18 | 0.26 m³ | M30 | 2400 | 8TH LEVEL
437 | 300 | B51(j) - 300 X 700 | 700 | B51 | 0.23 m³ | M30 | 1100 | 8TH LEVEL
438 | 350 | B22 (h) - 350X 700 | 700 | B22 | 2.33 m³ | M30 | 9510 | 8TH LEVEL
439 | 300 | B52(j) - 300 X 700 | 700 | B52 | 0.16 m³ | M30 | 755 | 8TH LEVEL
440 | 300 | B(b) - 300 X 550 | 550 | B40 | 0.59 m³ | M30 | 3550 | 8TH LEVEL
441 | 300 | B34(j) - 300 X 700 | 700 | B34 | 0.23 m³ | M30 | 1100 | 8TH LEVEL
442 | 250 | B(d) - 250 X 550 | 550 | B35 | 0.55 m³ | M30 | 4550 | 8TH LEVEL
443 | 200 | B24(g) - 200X700 | 700 | B24 | 0.54 m³ | M30 | 3850 | 8TH LEVEL
444 | 200 | B(a) - 200 X 550 | 550 | B19 | 0.44 m³ | M30 | 4000 | 8TH LEVEL
445 | 200 | B(f) - 200 X 350 | 350 | B28 | 0.09 m³ | M30 | 1250 | 8TH LEVEL
446 | 200 | B(a) - 200 X 550 | 550 | B12 | 0.13 m³ | M30 | 1150 | 8TH LEVEL
447 | 200 | B21(g) - 200 X700 | 700 | B21 | 0.55 m³ | M30 | 3950 | 8TH LEVEL
448 | 200 | B50(g) - 200 X700 | 700 | B50 | 0.10 m³ | M30 | 700 | 8TH LEVEL
449 | 200 | B(a) - 200 X 550 | 550 | B29A | 0.34 m³ | M30 | 3100 | 8TH LEVEL
450 | 200 | B(a) - 200 X 550 | 550 | B29 | 0.14 m³ | M30 | 1250 | 8TH LEVEL
451 | 250 | B44(m) - 250 X 700 | 700 | B44 | 0.88 m³ | M30 | 5000 | 8TH LEVEL
452 | 200 | B(a) - 200 X 550 | 550 | B42 | 0.14 m³ | M30 | 1250 | 8TH LEVEL
453 | 200 | B(a) - 200 X 550 | 550 | B41A | 0.20 m³ | M30 | 1800 | 8TH LEVEL
454 | 300 | B(b) - 300 X 550 | 550 | B2A | 0.02 m³ | M30 | 150 | TERRACE LEVEL
455 | 300 | B(b) - 300 X 550 | 550 | B2A | 0.02 m³ | M30 | 150 | TERRACE LEVEL
456 | 200 | B(a) - 200 X 550 | 550 | B26 | 0.41 m³ | M30 | 3700 | TERRACE LEVEL
457 | 200 | B(a) - 200 X 550 | 550 | B3 | 0.10 m³ | M30 | 900 | TERRACE LEVEL
458 | 300 | B(b) - 300 X 550 | 550 | B2 | 0.09 m³ | M30 | 550 | TERRACE LEVEL
459 | 300 | B(b) - 300 X 550 | 550 | B1 | 1.40 m³ | M30 | 8500 | TERRACE LEVEL
460 | 200 | B(a) - 200 X 550 | 550 | B42 | 0.49 m³ | M30 | 4450 | TERRACE LEVEL
461 | 200 | B(a) - 200 X 550 | 550 | B6 | 0.10 m³ | M30 | 900 | TERRACE LEVEL
462 | 200 | B(a) - 200 X 550 | 550 | B4 | 0.52 m³ | M30 | 4725 | TERRACE LEVEL
463 | 200 | B(a) - 200 X 550 | 550 | B5 | 0.48 m³ | M30 | 4325 | TERRACE LEVEL
464 | 200 | B(a) - 200 X 550 | 550 | B33 | 0.49 m³ | M30 | 4450 | TERRACE LEVEL
465 | 300 | B(b) - 300 X 550 | 550 | B8 | 1.32 m³ | M30 | 8000 | TERRACE LEVEL
466 | 200 | B(a) - 200 X 550 | 550 | B22 | 0.14 m³ | M30 | 1250 | TERRACE LEVEL
467 | 200 | B(a) - 200 X 550 | 550 | B7 | 0.10 m³ | M30 | 900 | TERRACE LEVEL
468 | 300 | B(b) - 300 X 550 | 550 | B9 | 0.15 m³ | M30 | 900 | TERRACE LEVEL
469 | 200 | B(a) - 200 X 550 | 550 | B43 | 0.14 m³ | M30 | 1250 | TERRACE LEVEL
470 | 200 | B(a) - 200 X 550 | 550 | B25 | 0.32 m³ | M30 | 2900 | TERRACE LEVEL
471 | 250 | B(d) - 250 X 550 | 550 | B10 | 0.08 m³ | M30 | 600 | TERRACE LEVEL
472 | 250 | B(d) - 250 X 550 | 550 | B11 | 0.67 m³ | M30 | 4900 | TERRACE LEVEL
473 | 200 | B(a) - 200 X 550 | 550 | B13 | 0.21 m³ | M30 | 1900 | TERRACE LEVEL
474 | 200 | B(a) - 200 X 550 | 550 | B35 | 0.20 m³ | M30 | 1850 | TERRACE LEVEL
475 | 200 | B(a) - 200 X 550 | 550 | B24 | 0.39 m³ | M30 | 3500 | TERRACE LEVEL
476 | 250 | B(d) - 250 X 550 | 550 | B30 | 0.44 m³ | M30 | 3750 | TERRACE LEVEL
477 | 200 | B(a) - 200 X 550 | 550 | B34 | 0.56 m³ | M30 | 5100 | TERRACE LEVEL
478 | 200 | B(a) - 200 X 550 | 550 | B14 | 0.44 m³ | M30 | 4050 | TERRACE LEVEL
479 | 200 | B(a) - 200 X 550 | 550 | B15 | 0.15 m³ | M30 | 1400 | TERRACE LEVEL
480 | 300 | B(b) - 300 X 550 | 550 | B17 | 1.32 m³ | M30 | 8600 | TERRACE LEVEL
481 | 200 | B(a) - 200 X 550 | 550 | B40 | 0.34 m³ | M30 | 3050 | TERRACE LEVEL
482 | 200 | B(a) - 200 X 550 | 550 | B16 | 0.42 m³ | M30 | 3800 | TERRACE LEVEL
483 | 200 | B(a) - 200 X 550 | 550 | B44 | 0.26 m³ | M30 | 2400 | TERRACE LEVEL
484 | 200 | B(a) - 200 X 550 | 550 | B39 | 0.26 m³ | M30 | 2400 | TERRACE LEVEL
485 | 200 | B(a) - 200 X 550 | 550 | B19 | 0.58 m³ | M30 | 5260 | TERRACE LEVEL
486 | 200 | B(a) - 200 X 550 | 550 | B29 | 0.21 m³ | M30 | 1900 | TERRACE LEVEL
487 | 300 | B(b) - 300 X 550 | 550 | B46 | 0.21 m³ | M30 | 1250 | TERRACE LEVEL
488 | 500 | B(e) - 500 X 550 | 550 | B21 | 2.62 m³ | M30 | 9510 | TERRACE LEVEL
489 | 200 | B(a) - 200 X 550 | 550 | B47 | 0.08 m³ | M30 | 755 | TERRACE LEVEL
490 | 300 | B(b) - 300 X 550 | 550 | B36 | 0.59 m³ | M30 | 3550 | TERRACE LEVEL
491 | 300 | B(b) - 300 X 550 | 550 | B31 | 0.21 m³ | M30 | 1250 | TERRACE LEVEL
492 | 250 | B(d) - 250 X 550 | 550 | B32 | 0.55 m³ | M30 | 4550 | TERRACE LEVEL
493 | 200 | B(a) - 200 X 550 | 550 | B23 | 0.42 m³ | M30 | 3850 | TERRACE LEVEL
494 | 200 | B(a) - 200 X 550 | 550 | B18 | 0.44 m³ | M30 | 4000 | TERRACE LEVEL
495 | 200 | B(a) - 200 X 550 | 550 | B27 | 0.14 m³ | M30 | 1250 | TERRACE LEVEL
496 | 200 | B(a) - 200 X 550 | 550 | B12 | 0.13 m³ | M30 | 1150 | TERRACE LEVEL
497 | 200 | B(a) - 200 X 550 | 550 | B20 | 0.43 m³ | M30 | 3950 | TERRACE LEVEL
498 | 200 | B(a) - 200 X 550 | 550 | B45 | 0.08 m³ | M30 | 700 | TERRACE LEVEL
499 | 200 | B(a) - 200 X 550 | 550 | B28 | 0.14 m³ | M30 | 1250 | TERRACE LEVEL
500 | 250 | B(d) - 250 X 550 | 550 | B41 | 0.69 m³ | M30 | 5000 | TERRACE LEVEL
501 | 200 | B(a) - 200 X 550 | 550 | B38 | 0.14 m³ | M30 | 1250 | TERRACE LEVEL
502 | 200 | B(a) - 200 X 550 | 550 | B37 | 0.20 m³ | M30 | 1800 | TERRACE LEVEL
503 | 250 | B(d) - 250 X 550 | 550 | OHT BEAM | 0.08 m³ | M30 | 600 | OHW/LMR LEVEL
504 | 200 | B(a) - 200 X 550 | 550 | OHT BEAM | 0.39 m³ | M30 | 3500 | OHW/LMR LEVEL
505 | 200 | B(a) - 200 X 550 | 550 | OHT BEAM | 0.34 m³ | M30 | 3075 | OHW/LMR LEVEL
506 | 200 | B(a) - 200 X 550 | 550 | OHT BEAM | 0.44 m³ | M30 | 4050 | OHW/LMR LEVEL
507 | 200 | B(a) - 200 X 550 | 550 | OHT BEAM | 0.21 m³ | M30 | 1900 | OHW/LMR LEVEL
508 | 200 | B(a) - 200 X 550 | 550 | MB | 0.34 m³ | M40 | 3075 | PLINTH LEVEL
509 | 200 | B(a) - 200 X 550 | 550 | MB | 0.39 m³ | M40 | 3500 | PLINTH LEVEL
510 | 200 | B(a) - 200 X 550 | 550 | MB | 0.44 m³ | M40 | 4050 | PLINTH LEVEL
511 | 250 | B10A(c) - 250 X 700 | 700 | B10A | 0.65 m³ | M30 | 3700 | PLINTH LEVEL
512 | 250 | B18(c) - 250 X 700 | 700 | B18 | 1.49 m³ | M30 | 8500 | PLINTH LEVEL
513 | 250 | B19(c) - 250 X 700 | 700 | B19 | 0.05 m³ | M30 | 275 | PLINTH LEVEL
514 | 250 | B(a) - 250 X 550 | 550 | B14 | 0.32 m³ | M30 | 2350 | PLINTH LEVEL
515 | 300 | B(b) - 300 X 550 | 550 | B2A |  | M30 | 150 | 7TH LEVEL
516 | 300 | B(b) - 300 X 550 | 550 | B2A |  | M30 | 150 | 7TH LEVEL
517 | 200 | B(a) - 200 X 550 | 550 | B28 |  | M30 | 3700 | 7TH LEVEL
518 | 200 | B(a) - 200 X 550 | 550 | B3 |  | M30 | 900 | 7TH LEVEL
519 | 300 | B(b) - 300 X 550 | 550 | B2 |  | M30 | 550 | 7TH LEVEL
520 | 300 | B(b) - 300 X 550 | 550 | B1 |  | M30 | 8500 | 7TH LEVEL
521 | 200 | B(a) - 200 X 550 | 550 | B46 |  | M30 | 4450 | 7TH LEVEL
522 | 200 | B(a) - 200 X 550 | 550 | B6 |  | M30 | 900 | 7TH LEVEL
523 | 300 | B(b) - 300 X 550 | 550 | B8 |  | M30 | 8000 | 7TH LEVEL
524 | 200 | B(a) - 200 X 550 | 550 | B24 |  | M30 | 1250 | 7TH LEVEL
525 | 200 | B(a) - 200 X 550 | 550 | B7 |  | M30 | 900 | 7TH LEVEL
526 | 300 | B(b) - 300 X 550 | 550 | B9 |  | M30 | 900 | 7TH LEVEL
527 | 200 | B(a) - 200 X 550 | 550 | B48 |  | M30 | 1250 | 7TH LEVEL
528 | 200 | B(a) - 200 X 550 | 550 | B27 |  | M30 | 3100 | 7TH LEVEL
529 | 200 | B(a) - 200 X 550 | 550 | B26 |  | M30 | 3500 | 7TH LEVEL
530 | 300 | B(b) - 300 X 550 | 550 | B17 |  | M30 | 8600 | 7TH LEVEL
531 | 200 | B(a) - 200 X 550 | 550 | B44 |  | M30 | 3050 | 7TH LEVEL
532 | 200 | B(a) - 200 X 550 | 550 | B16 |  | M30 | 3800 | 7TH LEVEL
533 | 200 | B(a) - 200 X 550 | 550 | B50 |  | M30 | 2400 | 7TH LEVEL
534 | 300 | B(b) - 300 X 550 | 550 | B52 | 0.02 m³ | M30 | 150 | 7TH LEVEL
535 | 500 | B(e) - 500 X 550 | 550 | B23 | 0.78 m³ | M30 | 9510 | 7TH LEVEL
536 | 200 | B(a) - 200 X 550 | 550 | B53 |  | M30 | 755 | 7TH LEVEL
537 | 200 | B(a) - 200 X 550 | 550 | B22 |  | M30 | 3250 | 7TH LEVEL
538 | 300 | B(b) - 300 X 550 | 550 | B35 | 0.02 m³ | M30 | 150 | 7TH LEVEL
539 | 200 | B(a) - 200 X 550 | 550 | B25 |  | M30 | 3850 | 7TH LEVEL
540 | 200 | B(a) - 200 X 550 | 550 | B21 |  | M30 | 3950 | 7TH LEVEL
541 | 200 | B(a) - 200 X 550 | 550 | B51 |  | M30 | 700 | 7TH LEVEL
542 | 250 | B(d) - 250 X 550 | 550 | B45 |  | M30 | 5150 | 7TH LEVEL
543 | 350 | B55(h) - 350 X 700 | 700 |  | 0.54 m³ |  | 2400 | 2ND LEVEL
544 | 200 | B(a) - 200 X 550 | 550 |  | 0.26 m³ |  | 2400 | 3RD LEVEL
545 | 200 | B(a) - 200 X 550 | 550 |  |  |  | 2400 | 2ND LEVEL

## Column
R25-UMA NIWAS BUILDING-ST- FULL MODEL- 18-08-2026
RCC - CONCRETE FINISHING BOQ
COLUMN DETAILS
SNO | TOP LEVEL | TYPE | BASE LEVEL | VOLUME | LENGTH | GRADE OF CONCRETE | LEVEL_V
1 | 03 PLINTH LEVEL | C1 - 300 X 900 | 01 FOUNDATION LEVEL | 0.76 m³ | 2800 | M40
2 | 03 PLINTH LEVEL | C2 - 300 X 800 | 01 FOUNDATION LEVEL | 0.67 m³ | 2800 | M40
3 | 03 PLINTH LEVEL | C3 - 500 X 800 | 01 FOUNDATION LEVEL | 1.12 m³ | 2800 | M40
4 | 03 PLINTH LEVEL | SW1- 450 X 850 | 01 FOUNDATION LEVEL | 1.07 m³ | 2800 | M40
5 | 03 PLINTH LEVEL | SW3 - 250 X 1950 | 01 FOUNDATION LEVEL | 1.37 m³ | 2800 | M40
6 | 03 PLINTH LEVEL | SW3 - 200 X 300 | 01 FOUNDATION LEVEL | 0.17 m³ | 2800 | M40
7 | 03 PLINTH LEVEL | SW3A - 250 X 1950 | 01 FOUNDATION LEVEL | 1.37 m³ | 2800 | M40
8 | 03 PLINTH LEVEL | SW3A - 250 X 675 | 01 FOUNDATION LEVEL | 0.47 m³ | 2800 | M40
9 | 03 PLINTH LEVEL | SW4 - 250 X 1700 | 01 FOUNDATION LEVEL | 1.19 m³ | 2800 | M40
10 | 03 PLINTH LEVEL | SW6 - 400 X 600 | 01 FOUNDATION LEVEL | 0.67 m³ | 2800 | M40
11 | 03 PLINTH LEVEL | SW7 - 400 X 3000 | 01 FOUNDATION LEVEL | 3.36 m³ | 2800 | M40
12 | 03 PLINTH LEVEL | C6 - 300 X 1000 | 01 FOUNDATION LEVEL | 0.84 m³ | 2800 | M40
13 | 03 PLINTH LEVEL | C5 - 400 X 900 | 01 FOUNDATION LEVEL | 1.01 m³ | 2800 | M40
14 | 03 PLINTH LEVEL | C4 - 400 X 900 | 01 FOUNDATION LEVEL | 1.01 m³ | 2800 | M40
15 | 03 PLINTH LEVEL | LW1 - 250 X 2050 | 01 FOUNDATION LEVEL | 1.44 m³ | 2800 | M40
16 | 03 PLINTH LEVEL | LW3 - 200 X 2100 | 01 FOUNDATION LEVEL | 1.18 m³ | 2800 | M40
17 | 03 PLINTH LEVEL | LW2 - 200 X 4450 | 01 FOUNDATION LEVEL | 2.49 m³ | 2800 | M40
18 | 04 1ST LEVEL | C1 - 300 X 900 | 03 PLINTH LEVEL | 1.50 m³ | 5550 | M40
19 | 04 1ST LEVEL | C2 - 300 X 800 | 03 PLINTH LEVEL | 1.33 m³ | 5550 | M40
20 | 04 1ST LEVEL | C3 - 500 X 800 | 03 PLINTH LEVEL | 2.22 m³ | 5550 | M40
21 | 04 1ST LEVEL | SW1- 450 X 850 | 03 PLINTH LEVEL | 2.12 m³ | 5550 | M40
22 | 04 1ST LEVEL | SW3 - 250 X 1950 | 03 PLINTH LEVEL | 2.71 m³ | 5550 | M40
23 | 04 1ST LEVEL | SW3 - 200 X 300 | 03 PLINTH LEVEL | 0.33 m³ | 5550 | M40
24 | 04 1ST LEVEL | SW3A - 250 X 1950 | 03 PLINTH LEVEL | 2.71 m³ | 5550 | M40
25 | 04 1ST LEVEL | SW3A - 250 X 675 | 03 PLINTH LEVEL | 0.94 m³ | 5550 | M40
26 | 04 1ST LEVEL | SW4 - 250 X 1700 | 03 PLINTH LEVEL | 2.36 m³ | 5550 | M40
27 | 04 1ST LEVEL | SW6 - 400 X 600 | 03 PLINTH LEVEL | 1.33 m³ | 5550 | M40
28 | 04 1ST LEVEL | C6 - 300 X 1000 | 03 PLINTH LEVEL | 1.67 m³ | 5550 | M40
29 | 04 1ST LEVEL | C5 - 400 X 900 | 03 PLINTH LEVEL | 2.00 m³ | 5550 | M40
30 | 04 1ST LEVEL | C4 - 400 X 900 | 03 PLINTH LEVEL | 2.00 m³ | 5550 | M40
31 | 04 1ST LEVEL | LW1 - 250 X 2050 | 03 PLINTH LEVEL | 2.84 m³ | 5550 | M40
32 | 04 1ST LEVEL | LW3 - 200 X 2100 | 03 PLINTH LEVEL | 2.33 m³ | 5550 | M40
33 | 04 1ST LEVEL | LW2 - 200 X 4450 | 03 PLINTH LEVEL | 4.94 m³ | 5550 | M40
34 | 04 1ST LEVEL | SW7 - 400 X 3000 | 03 PLINTH LEVEL | 6.66 m³ | 5550 | M40
35 | 05 2ND LEVEL | C1 - 300 X 900 | 04 1ST LEVEL | 0.80 m³ | 2950 | M40
36 | 05 2ND LEVEL | C2 - 300 X 800 | 04 1ST LEVEL | 0.71 m³ | 2950 | M40
37 | 05 2ND LEVEL | C3 - 500 X 800 | 04 1ST LEVEL | 1.18 m³ | 2950 | M40
38 | 05 2ND LEVEL | SW1- 450 X 850 | 04 1ST LEVEL | 1.13 m³ | 2950 | M40
39 | 05 2ND LEVEL | SW3 - 250 X 1950 | 04 1ST LEVEL | 1.44 m³ | 2950 | M40
40 | 05 2ND LEVEL | SW3 - 200 X 300 | 04 1ST LEVEL | 0.18 m³ | 2950 | M40
41 | 05 2ND LEVEL | SW3A - 250 X 1950 | 04 1ST LEVEL | 1.44 m³ | 2950 | M40
42 | 05 2ND LEVEL | SW3A - 250 X 675 | 04 1ST LEVEL | 0.50 m³ | 2950 | M40
43 | 05 2ND LEVEL | SW4 - 250 X 1700 | 04 1ST LEVEL | 1.25 m³ | 2950 | M40
44 | 05 2ND LEVEL | SW6 - 400 X 600 | 04 1ST LEVEL | 0.71 m³ | 2950 | M40
45 | 05 2ND LEVEL | SW7B - 300 X 1330 | 04 1ST LEVEL | 1.18 m³ | 2950 | M40
46 | 05 2ND LEVEL | C6 - 300 X 1000 | 04 1ST LEVEL | 0.89 m³ | 2950 | M40
47 | 05 2ND LEVEL | FC - 300 X 900 | 04 1ST LEVEL | 0.80 m³ | 2950 | M40
48 | 05 2ND LEVEL | C4 - 300 X 900 | 04 1ST LEVEL | 0.80 m³ | 2950 | M40
49 | 05 2ND LEVEL | LW1 - 250 X 2050 | 04 1ST LEVEL | 1.51 m³ | 2950 | M40
50 | 05 2ND LEVEL | LW3 - 200 X 2100 | 04 1ST LEVEL | 1.24 m³ | 2950 | M40
51 | 05 2ND LEVEL | LW2 - 200 X 4450 | 04 1ST LEVEL | 2.63 m³ | 2950 | M40
52 | 05 2ND LEVEL | SW7A - 300 X 915 | 04 1ST LEVEL | 0.81 m³ | 2950 | M40
53 | 06 3RD LEVEL | C1 - 300 X 900 | 05 2ND LEVEL | 0.80 m³ | 2950 | M40
54 | 06 3RD LEVEL | C2 - 300 X 800 | 05 2ND LEVEL | 0.71 m³ | 2950 | M40
55 | 06 3RD LEVEL | C3 - 500 X 800 | 05 2ND LEVEL | 1.18 m³ | 2950 | M40
56 | 06 3RD LEVEL | SW1- 450 X 850 | 05 2ND LEVEL | 1.13 m³ | 2950 | M40
57 | 06 3RD LEVEL | SW3 - 250 X 1950 | 05 2ND LEVEL | 1.44 m³ | 2950 | M40
58 | 06 3RD LEVEL | SW3 - 200 X 300 | 05 2ND LEVEL | 0.18 m³ | 2950 | M40
59 | 06 3RD LEVEL | SW3A - 250 X 1950 | 05 2ND LEVEL | 1.44 m³ | 2950 | M40
60 | 06 3RD LEVEL | SW3A - 250 X 675 | 05 2ND LEVEL | 0.50 m³ | 2950 | M40
61 | 06 3RD LEVEL | SW4 - 250 X 1700 | 05 2ND LEVEL | 1.25 m³ | 2950 | M40
62 | 06 3RD LEVEL | SW6 - 400 X 600 | 05 2ND LEVEL | 0.71 m³ | 2950 | M40
63 | 06 3RD LEVEL | SW7B - 300 X 1330 | 05 2ND LEVEL | 1.18 m³ | 2950 | M40
64 | 06 3RD LEVEL | C6 - 300 X 1000 | 05 2ND LEVEL | 0.89 m³ | 2950 | M40
65 | 06 3RD LEVEL | FC - 300 X 900 | 05 2ND LEVEL | 0.80 m³ | 2950 | M40
66 | 06 3RD LEVEL | C4 - 300 X 900 | 05 2ND LEVEL | 0.80 m³ | 2950 | M40
67 | 06 3RD LEVEL | LW1 - 250 X 2050 | 05 2ND LEVEL | 1.51 m³ | 2950 | M40
68 | 06 3RD LEVEL | LW3 - 200 X 2100 | 05 2ND LEVEL | 1.24 m³ | 2950 | M40
69 | 06 3RD LEVEL | LW2 - 200 X 4450 | 05 2ND LEVEL | 2.63 m³ | 2950 | M40
70 | 06 3RD LEVEL | SW7A - 300 X 915 | 05 2ND LEVEL | 0.81 m³ | 2950 | M40
71 | 13 OHW/LMR LEVEL | SW3 - 250 X 1950 | 12 TERRACE LEVEL | 1.95 m³ | 4000 | M40
72 | 13 OHW/LMR LEVEL | SW3 - 200 X 300 | 12 TERRACE LEVEL | 0.24 m³ | 4000 | M40
73 | 13 OHW/LMR LEVEL | SW3A - 250 X 1950 | 12 TERRACE LEVEL | 1.95 m³ | 4000 | M40
74 | 13 OHW/LMR LEVEL | SW3A - 250 X 675 | 12 TERRACE LEVEL | 0.68 m³ | 4000 | M40
75 | 13 OHW/LMR LEVEL | LW1 - 250 X 2050 | 12 TERRACE LEVEL | 2.05 m³ | 4000 | M40
76 | 13 OHW/LMR LEVEL | LW3 - 200 X 2100 | 12 TERRACE LEVEL | 1.68 m³ | 4000 | M40
77 | 13 OHW/LMR LEVEL | LW2 - 200 X 4450 | 12 TERRACE LEVEL | 3.56 m³ | 4000 | M40
78 | 04 1ST LEVEL | FC1 - 400 X 600 | 03 PLINTH LEVEL | 1.32 m³ | 5550
79 | 06 3RD LEVEL | FC1 - 400 X 600 | 05 2ND LEVEL | 0.71 m³ | 2950
80 | 05 2ND LEVEL | FC1 - 400 X 600 | 04 1ST LEVEL | 0.71 m³ | 2950
81 | 07 4TH LEVEL | C1 - 300 X 900 | 06 3RD LEVEL | 0.80 m³ | 2950 | M40
82 | 07 4TH LEVEL | C2 - 300 X 800 | 06 3RD LEVEL | 0.71 m³ | 2950 | M40
83 | 07 4TH LEVEL | C3 - 500 X 800 | 06 3RD LEVEL | 1.18 m³ | 2950 | M40
84 | 07 4TH LEVEL | SW1- 450 X 850 | 06 3RD LEVEL | 1.13 m³ | 2950 | M40
85 | 07 4TH LEVEL | SW3 - 250 X 1950 | 06 3RD LEVEL | 1.44 m³ | 2950 | M40
86 | 07 4TH LEVEL | SW3 - 200 X 300 | 06 3RD LEVEL | 0.18 m³ | 2950 | M40
87 | 07 4TH LEVEL | SW3A - 250 X 1950 | 06 3RD LEVEL | 1.44 m³ | 2950 | M40
88 | 07 4TH LEVEL | SW3A - 250 X 675 | 06 3RD LEVEL | 0.50 m³ | 2950 | M40
89 | 07 4TH LEVEL | SW4 - 250 X 1700 | 06 3RD LEVEL | 1.25 m³ | 2950 | M40
90 | 07 4TH LEVEL | SW6 - 400 X 600 | 06 3RD LEVEL | 0.71 m³ | 2950 | M40
91 | 07 4TH LEVEL | SW7B - 300 X 1330 | 06 3RD LEVEL | 1.18 m³ | 2950 | M40
92 | 07 4TH LEVEL | C6 - 300 X 1000 | 06 3RD LEVEL | 0.89 m³ | 2950 | M40
93 | 07 4TH LEVEL | FC - 300 X 900 | 06 3RD LEVEL | 0.80 m³ | 2950 | M40
94 | 07 4TH LEVEL | C4 - 300 X 900 | 06 3RD LEVEL | 0.80 m³ | 2950 | M40
95 | 07 4TH LEVEL | LW1 - 250 X 2050 | 06 3RD LEVEL | 1.51 m³ | 2950 | M40
96 | 07 4TH LEVEL | LW3 - 200 X 2100 | 06 3RD LEVEL | 1.24 m³ | 2950 | M40
97 | 07 4TH LEVEL | LW2 - 200 X 4450 | 06 3RD LEVEL | 2.63 m³ | 2950 | M40
98 | 07 4TH LEVEL | SW7A - 300 X 915 | 06 3RD LEVEL | 0.81 m³ | 2950 | M40
99 | 07 4TH LEVEL | FC1 - 400 X 600 | 06 3RD LEVEL | 0.71 m³ | 2950
100 | 01 FOUNDATION LEVEL | C1 - 300 X 900 | 01 FOUNDATION LEVEL | 0.80 m³ | 2950 | M40
101 | 01 FOUNDATION LEVEL | C2 - 300 X 800 | 01 FOUNDATION LEVEL | 0.71 m³ | 2950 | M40
102 | 01 FOUNDATION LEVEL | C3 - 500 X 800 | 01 FOUNDATION LEVEL | 1.18 m³ | 2950 | M40
103 | 01 FOUNDATION LEVEL | SW1- 450 X 850 | 01 FOUNDATION LEVEL | 1.13 m³ | 2950 | M40
104 | 01 FOUNDATION LEVEL | SW3 - 250 X 1950 | 01 FOUNDATION LEVEL | 1.44 m³ | 2950 | M40
105 | 01 FOUNDATION LEVEL | SW3 - 200 X 300 | 01 FOUNDATION LEVEL | 0.18 m³ | 2950 | M40
106 | 01 FOUNDATION LEVEL | SW3A - 250 X 1950 | 01 FOUNDATION LEVEL | 1.44 m³ | 2950 | M40
107 | 01 FOUNDATION LEVEL | SW3A - 250 X 675 | 01 FOUNDATION LEVEL | 0.50 m³ | 2950 | M40
108 | 01 FOUNDATION LEVEL | SW4 - 250 X 1700 | 01 FOUNDATION LEVEL | 1.25 m³ | 2950 | M40
109 | 01 FOUNDATION LEVEL | SW6 - 400 X 600 | 01 FOUNDATION LEVEL | 0.71 m³ | 2950 | M40
110 | 01 FOUNDATION LEVEL | SW7B - 300 X 1330 | 01 FOUNDATION LEVEL | 1.18 m³ | 2950 | M40
111 | 01 FOUNDATION LEVEL | C6 - 300 X 1000 | 01 FOUNDATION LEVEL | 0.89 m³ | 2950 | M40
112 | 01 FOUNDATION LEVEL | FC - 300 X 900 | 01 FOUNDATION LEVEL | 0.80 m³ | 2950 | M40
113 | 01 FOUNDATION LEVEL | C4 - 300 X 900 | 01 FOUNDATION LEVEL | 0.80 m³ | 2950 | M40
114 | 01 FOUNDATION LEVEL | LW1 - 250 X 2050 | 01 FOUNDATION LEVEL | 1.51 m³ | 2950 | M40
115 | 01 FOUNDATION LEVEL | LW3 - 200 X 2100 | 01 FOUNDATION LEVEL | 1.24 m³ | 2950 | M40
116 | 01 FOUNDATION LEVEL | LW2 - 200 X 4450 | 01 FOUNDATION LEVEL | 2.63 m³ | 2950 | M40
117 | 01 FOUNDATION LEVEL | SW7A - 300 X 915 | 01 FOUNDATION LEVEL | 0.79 m³ | 2950 | M40
118 | 01 FOUNDATION LEVEL | FC1 - 400 X 600 | 01 FOUNDATION LEVEL | 0.71 m³ | 2950
119 | 08 5TH LEVEL | C1 - 300 X 900 | 07 4TH LEVEL | 0.80 m³ | 2950 | M40
120 | 08 5TH LEVEL | C2 - 300 X 800 | 07 4TH LEVEL | 0.71 m³ | 2950 | M40
121 | 08 5TH LEVEL | C3 - 500 X 800 | 07 4TH LEVEL | 1.18 m³ | 2950 | M40
122 | 08 5TH LEVEL | SW1- 450 X 850 | 07 4TH LEVEL | 1.13 m³ | 2950 | M40
123 | 08 5TH LEVEL | SW3 - 250 X 1950 | 07 4TH LEVEL | 1.44 m³ | 2950 | M40
124 | 08 5TH LEVEL | SW3 - 200 X 300 | 07 4TH LEVEL | 0.18 m³ | 2950 | M40
125 | 08 5TH LEVEL | SW3A - 250 X 1950 | 07 4TH LEVEL | 1.44 m³ | 2950 | M40
126 | 08 5TH LEVEL | SW3A - 250 X 675 | 07 4TH LEVEL | 0.50 m³ | 2950 | M40
127 | 08 5TH LEVEL | SW4 - 250 X 1700 | 07 4TH LEVEL | 1.25 m³ | 2950 | M40
128 | 08 5TH LEVEL | SW6 - 400 X 600 | 07 4TH LEVEL | 0.71 m³ | 2950 | M40
129 | 08 5TH LEVEL | SW7B - 300 X 1330 | 07 4TH LEVEL | 1.18 m³ | 2950 | M40
130 | 08 5TH LEVEL | C6 - 300 X 1000 | 07 4TH LEVEL | 0.89 m³ | 2950 | M40
131 | 08 5TH LEVEL | FC - 300 X 900 | 07 4TH LEVEL | 0.80 m³ | 2950 | M40
132 | 08 5TH LEVEL | C4 - 300 X 900 | 07 4TH LEVEL | 0.80 m³ | 2950 | M40
133 | 08 5TH LEVEL | LW1 - 250 X 2050 | 07 4TH LEVEL | 1.51 m³ | 2950 | M40
134 | 08 5TH LEVEL | LW3 - 200 X 2100 | 07 4TH LEVEL | 1.24 m³ | 2950 | M40
135 | 08 5TH LEVEL | LW2 - 200 X 4450 | 07 4TH LEVEL | 2.63 m³ | 2950 | M40
136 | 08 5TH LEVEL | SW7A - 300 X 915 | 07 4TH LEVEL | 0.81 m³ | 2950 | M40
137 | 08 5TH LEVEL | FC1 - 400 X 600 | 07 4TH LEVEL | 0.71 m³ | 2950
138 | 09 6TH LEVEL | C1 - 300 X 900 | 08 5TH LEVEL | 0.80 m³ | 2950 | M40
139 | 09 6TH LEVEL | C2 - 300 X 800 | 08 5TH LEVEL | 0.71 m³ | 2950 | M40
140 | 09 6TH LEVEL | C3 - 500 X 800 | 08 5TH LEVEL | 1.18 m³ | 2950 | M40
141 | 09 6TH LEVEL | SW1- 450 X 850 | 08 5TH LEVEL | 1.13 m³ | 2950 | M40
142 | 09 6TH LEVEL | SW3 - 250 X 1950 | 08 5TH LEVEL | 1.44 m³ | 2950 | M40
143 | 09 6TH LEVEL | SW3 - 200 X 300 | 08 5TH LEVEL | 0.18 m³ | 2950 | M40
144 | 09 6TH LEVEL | SW3A - 250 X 1950 | 08 5TH LEVEL | 1.44 m³ | 2950 | M40
145 | 09 6TH LEVEL | SW3A - 250 X 675 | 08 5TH LEVEL | 0.50 m³ | 2950 | M40
146 | 09 6TH LEVEL | SW4 - 250 X 1700 | 08 5TH LEVEL | 1.25 m³ | 2950 | M40
147 | 09 6TH LEVEL | SW6 - 400 X 600 | 08 5TH LEVEL | 0.71 m³ | 2950 | M40
148 | 09 6TH LEVEL | SW7B - 300 X 1330 | 08 5TH LEVEL | 1.18 m³ | 2950 | M40
149 | 09 6TH LEVEL | C6 - 300 X 1000 | 08 5TH LEVEL | 0.89 m³ | 2950 | M40
150 | 09 6TH LEVEL | FC - 300 X 900 | 08 5TH LEVEL | 0.80 m³ | 2950 | M40
151 | 09 6TH LEVEL | C4 - 300 X 900 | 08 5TH LEVEL | 0.80 m³ | 2950 | M40
152 | 09 6TH LEVEL | LW1 - 250 X 2050 | 08 5TH LEVEL | 1.51 m³ | 2950 | M40
153 | 09 6TH LEVEL | LW3 - 200 X 2100 | 08 5TH LEVEL | 1.24 m³ | 2950 | M40
154 | 09 6TH LEVEL | LW2 - 200 X 4450 | 08 5TH LEVEL | 2.63 m³ | 2950 | M40
155 | 09 6TH LEVEL | SW7A - 300 X 915 | 08 5TH LEVEL | 0.81 m³ | 2950 | M40
156 | 09 6TH LEVEL | FC1 - 400 X 600 | 08 5TH LEVEL | 0.71 m³ | 2950
157 | 10 7TH LEVEL | C1 - 300 X 900 | 09 6TH LEVEL | 0.80 m³ | 2950 | M40
158 | 10 7TH LEVEL | C2 - 300 X 800 | 09 6TH LEVEL | 0.71 m³ | 2950 | M40
159 | 10 7TH LEVEL | C3 - 500 X 800 | 09 6TH LEVEL | 1.18 m³ | 2950 | M40
160 | 10 7TH LEVEL | SW1- 450 X 850 | 09 6TH LEVEL | 1.13 m³ | 2950 | M40
161 | 10 7TH LEVEL | SW3 - 250 X 1950 | 09 6TH LEVEL | 1.44 m³ | 2950 | M40
162 | 10 7TH LEVEL | SW3 - 200 X 300 | 09 6TH LEVEL | 0.18 m³ | 2950 | M40
163 | 10 7TH LEVEL | SW3A - 250 X 1950 | 09 6TH LEVEL | 1.44 m³ | 2950 | M40
164 | 10 7TH LEVEL | SW3A - 250 X 675 | 09 6TH LEVEL | 0.50 m³ | 2950 | M40
165 | 10 7TH LEVEL | SW4 - 250 X 1700 | 09 6TH LEVEL | 1.25 m³ | 2950 | M40
166 | 10 7TH LEVEL | SW6 - 400 X 600 | 09 6TH LEVEL | 0.71 m³ | 2950 | M40
167 | 10 7TH LEVEL | SW7B - 300 X 1330 | 09 6TH LEVEL | 1.18 m³ | 2950 | M40
168 | 10 7TH LEVEL | C6 - 300 X 1000 | 09 6TH LEVEL | 0.89 m³ | 2950 | M40
169 | 10 7TH LEVEL | FC - 300 X 900 | 09 6TH LEVEL | 0.80 m³ | 2950 | M40
170 | 10 7TH LEVEL | C4 - 300 X 900 | 09 6TH LEVEL | 0.80 m³ | 2950 | M40
171 | 10 7TH LEVEL | LW1 - 250 X 2050 | 09 6TH LEVEL | 1.51 m³ | 2950 | M40
172 | 10 7TH LEVEL | LW3 - 200 X 2100 | 09 6TH LEVEL | 1.24 m³ | 2950 | M40
173 | 10 7TH LEVEL | LW2 - 200 X 4450 | 09 6TH LEVEL | 2.63 m³ | 2950 | M40
174 | 10 7TH LEVEL | SW7A - 300 X 915 | 09 6TH LEVEL | 0.81 m³ | 2950 | M40
175 | 10 7TH LEVEL | FC1 - 400 X 600 | 09 6TH LEVEL | 0.71 m³ | 2950
176 | 11 8TH LEVEL | C1 - 300 X 900 | 10 7TH LEVEL | 0.80 m³ | 2950 | M40
177 | 11 8TH LEVEL | C2 - 300 X 800 | 10 7TH LEVEL | 0.71 m³ | 2950 | M40
178 | 11 8TH LEVEL | C3 - 500 X 800 | 10 7TH LEVEL | 1.18 m³ | 2950 | M40
179 | 11 8TH LEVEL | SW1- 450 X 850 | 10 7TH LEVEL | 1.13 m³ | 2950 | M40
180 | 11 8TH LEVEL | SW3 - 250 X 1950 | 10 7TH LEVEL | 1.44 m³ | 2950 | M40
181 | 11 8TH LEVEL | SW3 - 200 X 300 | 10 7TH LEVEL | 0.18 m³ | 2950 | M40
182 | 11 8TH LEVEL | SW3A - 250 X 1950 | 10 7TH LEVEL | 1.44 m³ | 2950 | M40
183 | 11 8TH LEVEL | SW3A - 250 X 675 | 10 7TH LEVEL | 0.50 m³ | 2950 | M40
184 | 11 8TH LEVEL | SW4 - 250 X 1700 | 10 7TH LEVEL | 1.25 m³ | 2950 | M40
185 | 11 8TH LEVEL | SW6 - 400 X 600 | 10 7TH LEVEL | 0.71 m³ | 2950 | M40
186 | 11 8TH LEVEL | SW7B - 300 X 1330 | 10 7TH LEVEL | 1.18 m³ | 2950 | M40
187 | 11 8TH LEVEL | C6 - 300 X 1000 | 10 7TH LEVEL | 0.89 m³ | 2950 | M40
188 | 11 8TH LEVEL | FC - 300 X 900 | 10 7TH LEVEL | 0.80 m³ | 2950 | M40
189 | 11 8TH LEVEL | C4 - 300 X 900 | 10 7TH LEVEL | 0.80 m³ | 2950 | M40
190 | 11 8TH LEVEL | LW1 - 250 X 2050 | 10 7TH LEVEL | 1.51 m³ | 2950 | M40
191 | 11 8TH LEVEL | LW3 - 200 X 2100 | 10 7TH LEVEL | 1.24 m³ | 2950 | M40
192 | 11 8TH LEVEL | LW2 - 200 X 4450 | 10 7TH LEVEL | 2.63 m³ | 2950 | M40
193 | 11 8TH LEVEL | SW7A - 300 X 915 | 10 7TH LEVEL | 0.81 m³ | 2950 | M40
194 | 11 8TH LEVEL | FC1 - 400 X 600 | 10 7TH LEVEL | 0.71 m³ | 2950
195 | 12 TERRACE LEVEL | C1 - 300 X 900 | 11 8TH LEVEL | 0.90 m³ | 3350 | M40
196 | 12 TERRACE LEVEL | C2 - 300 X 800 | 11 8TH LEVEL | 0.80 m³ | 3350 | M40
197 | 12 TERRACE LEVEL | C3 - 500 X 800 | 11 8TH LEVEL | 1.34 m³ | 3350 | M40
198 | 12 TERRACE LEVEL | SW1- 450 X 850 | 11 8TH LEVEL | 1.28 m³ | 3350 | M40
199 | 12 TERRACE LEVEL | SW3 - 250 X 1950 | 11 8TH LEVEL | 1.63 m³ | 3350 | M40
200 | 12 TERRACE LEVEL | SW3 - 200 X 300 | 11 8TH LEVEL | 0.20 m³ | 3350 | M40
201 | 12 TERRACE LEVEL | SW3A - 250 X 1950 | 11 8TH LEVEL | 1.63 m³ | 3350 | M40
202 | 12 TERRACE LEVEL | SW3A - 250 X 675 | 11 8TH LEVEL | 0.57 m³ | 3350 | M40
203 | 12 TERRACE LEVEL | SW4 - 250 X 1700 | 11 8TH LEVEL | 1.42 m³ | 3350 | M40
204 | 12 TERRACE LEVEL | SW6 - 400 X 600 | 11 8TH LEVEL | 0.80 m³ | 3350 | M40
205 | 12 TERRACE LEVEL | SW7B - 300 X 1330 | 11 8TH LEVEL | 1.34 m³ | 3350 | M40
206 | 12 TERRACE LEVEL | C6 - 300 X 1000 | 11 8TH LEVEL | 1.01 m³ | 3350 | M40
207 | 12 TERRACE LEVEL | FC - 300 X 900 | 11 8TH LEVEL | 0.90 m³ | 3350 | M40
208 | 12 TERRACE LEVEL | C4 - 300 X 900 | 11 8TH LEVEL | 0.90 m³ | 3350 | M40
209 | 12 TERRACE LEVEL | LW1 - 250 X 2050 | 11 8TH LEVEL | 1.72 m³ | 3350 | M40
210 | 12 TERRACE LEVEL | LW3 - 200 X 2100 | 11 8TH LEVEL | 1.41 m³ | 3350 | M40
211 | 12 TERRACE LEVEL | LW2 - 200 X 4450 | 11 8TH LEVEL | 2.98 m³ | 3350 | M40
212 | 12 TERRACE LEVEL | SW7A - 300 X 915 | 11 8TH LEVEL | 0.92 m³ | 3350 | M40
213 | 12 TERRACE LEVEL | FC1 - 400 X 600 | 11 8TH LEVEL | 0.80 m³ | 3350

## Slab
R25-UMA NIWAS BUILDING-ST- FULL MODEL- 18-08-2026
RCC - CONCRETE FINISHING BOQ
SLAB DETAILS
SNO | TYPE | AREA | THICKNESS | ID_UNMT | VOLUME | GRADE OF CONCRETE
1 | F1 - 600MM | 3 m² | 600 | F1 | 1.80 m³ | M40
2 | PCC | 4 m² | 100 | PCC_FOOTING | 0.37 m³ | M10
3 | F1 - 600MM | 3 m² | 600 | F1 | 1.80 m³ | M40
4 | PCC | 4 m² | 100 | PCC_FOOTING | 0.37 m³ | M10
5 | F2 - 700MM | 4 m² | 700 | F2 | 2.77 m³ | M40
6 | PCC | 5 m² | 100 | PCC_FOOTING | 0.48 m³ | M10
7 | F2 - 700MM | 4 m² | 700 | F2 | 2.77 m³ | M40
8 | PCC | 5 m² | 100 | PCC_FOOTING | 0.48 m³ | M10
9 | F3 - 700MM | 4 m² | 700 | F3 | 2.46 m³ | M40
10 | PCC | 4 m² | 100 | PCC_FOOTING | 0.44 m³ | M10
11 | F5 - 500MM | 2 m² | 500 | F5 | 1.17 m³ | M40
12 | PCC | 3 m² | 100 | PCC_FOOTING | 0.30 m³ | M10
13 | CF1 - 750MM | 66 m² | 750 | CF1 | 49.55 m³ | M40
14 | PCC | 69 m² | 100 | PCC_FOOTING | 6.94 m³ | M10
15 | CF2 - 750MM | 29 m² | 750 | CF2 | 21.71 m³ | M40
16 | PCC | 31 m² | 100 | PCC_FOOTING | 3.14 m³ | M10
17 | BS_300MM | 42 m² | 300 | BS | 12.75 m³ | M40
18 | PCC | 50 m² | 100 | BS | 4.98 m³ | M10
19 | F1 - 600MM | 3 m² | 600 | F1 | 1.80 m³ | M40
20 | PCC | 4 m² | 100 | PCC_FOOTING | 0.37 m³ | M10
21 | F4 - 650MM | 3 m² | 650 | F4 | 1.77 m³ | M40
22 | PCC | 3 m² | 100 | PCC_FOOTING | 0.35 m³ | M10
23 | BS_300MM | 38 m² | 300 | BS | 11.48 m³ | M40
24 | PCC | 46 m² | 100 | BS | 4.59 m³ | M10
25 | GRADE SLAB | 15 m² | 150 | GS | 2.28 m³ | M30
26 | GRADE SLAB | 6 m² | 150 | GS | 0.89 m³ | M30
27 | GRADE SLAB | 17 m² | 150 | GS | 2.57 m³ | M30
28 | GRADE SLAB | 2 m² | 150 | GS | 0.23 m³ | M30
29 | GRADE SLAB | 5 m² | 150 | GS | 0.74 m³ | M30
30 | GRADE SLAB | 5 m² | 150 | GS | 0.73 m³ | M30
31 | RCC_SLAB_125MM | 9 m² | 125 | S1 | 1.08 m³ | M30
32 | RCC_SLAB_125MM | 10 m² | 125 | S1 | 1.23 m³ | M30
33 | RCC_SLAB_125MM | 1 m² | 125 | S2 | 0.17 m³ | M30
34 | RCC_SLAB_125MM | 2 m² | 125 | S3 | 0.27 m³ | M30
35 | RCC_FOLD_200MM | 0 m² | 200 | FOLD 200 THK | 0.03 m³ | M30
36 | RCC_SLAB_125MM | 2 m² | 125 | S3 | 0.20 m³ | M30
37 | RCC_SLAB_100MM | 1 m² | 100 | S9 | 0.14 m³ | M30
38 | RCC_SLAB_100MM | 2 m² | 100 | S9 | 0.17 m³ | M30
39 | RCC_SLAB_125MM | 3 m² | 125 | S3 | 0.38 m³ | M30
40 | RCC_SLAB_125MM | 3 m² | 125 | S7 | 0.37 m³ | M30
41 | RCC_FOLD_200MM | 0 m² | 200 | FOLD 200 THK | 0.04 m³ | M30
42 | RCC_SLAB_125MM | 2 m² | 125 | S3 | 0.29 m³ | M30
43 | RCC_SLAB_125MM | 3 m² | 125 | S7 | 0.38 m³ | M30
44 | RCC_FOLD_200MM | 0 m² | 200 | FOLD 200 THK | 0.04 m³ | M30
45 | RCC_SLAB_150MM | 31 m² | 150 | S5 | 4.69 m³ | M30
46 | RCC_SLAB_125MM | 6 m² | 125 | S1 | 0.70 m³ | M30
47 | RCC_SLAB_125MM | 5 m² | 125 | S4 | 0.61 m³ | M30
48 | RCC_SLAB_125MM | 2 m² | 125 | S2 | 0.20 m³ | M30
49 | RCC_SLAB_125MM | 7 m² | 125 | S1 | 0.84 m³ | M30
50 | RCC_SLAB_125MM | 2 m² | 125 | S4 | 0.30 m³ | M30
51 | RCC_SLAB_125MM | 3 m² | 125 | S8 | 0.32 m³ | M30
52 | RCC_SLAB_125MM | 3 m² | 125 | S3 | 0.36 m³ | M30
53 | RCC_SLAB_125MM | 3 m² | 125 | S3 | 0.36 m³ | M30
54 | RCC_SLAB_125MM | 3 m² | 125 | 150 THK | 0.35 m³ | M30
55 | RCC_SLAB_125MM | 1 m² | 125 | 150 THK | 0.15 m³ | M30
56 | RCC_FOLD_200MM | 0 m² | 200 | FOLD 200 THK | 0.04 m³ | M30
57 | RCC_SLAB_125MM | 10 m² | 125 | S1 | 1.20 m³ | M30
58 | RCC_SLAB_150MM | 15 m² | 150 | S6 | 2.24 m³ | M30
59 | RCC_SLAB_125MM | 6 m² | 125 | S4 | 0.74 m³ | M30
60 | RCC_SLAB_150MM | 13 m² | 150 | S6 | 1.99 m³ | M30
61 | RCC_SLAB_125MM | 3 m² | 125 | S8 | 0.39 m³ | M30
62 | RCC_SLAB_125MM | 6 m² | 125 | S8 | 0.72 m³ | M30
63 | RCC_SLAB_100MM | 5 m² | 100 | S9 | 0.49 m³ | M30
64 | RCC_SLAB_100MM | 3 m² | 100 | S9 | 0.32 m³ | M30
65 | RCC_SLAB_100MM | 2 m² | 100 | S9 | 0.22 m³ | M30
66 | RCC_SLAB_100MM | 3 m² | 100 | S9 | 0.34 m³ | M30
67 | RCC_SLAB_125MM | 8 m² | 125 | S1 | 1.06 m³ | M30
68 | RCC_SLAB_125MM | 10 m² | 125 | S1 | 1.23 m³ | M30
69 | RCC_SLAB_125MM | 1 m² | 125 | S2 | 0.17 m³ | M30
70 | RCC_SLAB_125MM | 2 m² | 125 | S3 | 0.27 m³ | M30
71 | RCC_FOLD_200MM | 0 m² | 200 | FOLD 200 THK | 0.03 m³ | M30
72 | RCC_SLAB_125MM | 1 m² | 125 | S2 | 0.17 m³ | M30
73 | RCC_SLAB_100MM | 1 m² | 100 | S9 | 0.14 m³ | M30
74 | RCC_SLAB_100MM | 2 m² | 100 | S9 | 0.17 m³ | M30
75 | RCC_SLAB_125MM | 3 m² | 125 | S3 | 0.38 m³ | M30
76 | RCC_SLAB_125MM | 3 m² | 125 | S7 | 0.37 m³ | M30
77 | RCC_FOLD_200MM | 0 m² | 200 | FOLD 200 THK | 0.04 m³ | M30
78 | RCC_SLAB_125MM | 2 m² | 125 | S3 | 0.28 m³ | M30
79 | RCC_SLAB_125MM | 3 m² | 125 | S7 | 0.39 m³ | M30
80 | RCC_FOLD_200MM | 0 m² | 200 | FOLD 200 THK | 0.04 m³ | M30
81 | RCC_SLAB_150MM | 31 m² | 150 | S5 | 4.69 m³ | M30
82 | RCC_SLAB_125MM | 6 m² | 125 | S1 | 0.70 m³ | M30
83 | RCC_SLAB_125MM | 5 m² | 125 | S4 | 0.61 m³ | M30
84 | RCC_SLAB_125MM | 2 m² | 125 | S2 | 0.20 m³ | M30
85 | RCC_SLAB_125MM | 7 m² | 125 | S1 | 0.90 m³ | M30
86 | RCC_SLAB_125MM | 2 m² | 125 | S4 | 0.30 m³ | M30
87 | RCC_SLAB_125MM | 3 m² | 125 | S8 | 0.32 m³ | M30
88 | RCC_SLAB_125MM | 3 m² | 125 | S3 | 0.36 m³ | M30
89 | RCC_SLAB_125MM | 3 m² | 125 | S3 | 0.36 m³ | M30
90 | RCC_SLAB_125MM | 3 m² | 125 | S3 | 0.35 m³ | M30
91 | RCC_SLAB_125MM | 1 m² | 125 | S2 | 0.15 m³ | M30
92 | RCC_FOLD_200MM | 0 m² | 200 | FOLD 200 THK | 0.04 m³ | M30
93 | RCC_SLAB_125MM | 12 m² | 125 | S1 | 1.54 m³ | M30
94 | RCC_SLAB_150MM | 21 m² | 150 | S6 | 3.17 m³ | M30
95 | RCC_SLAB_150MM | 21 m² | 150 | S6 | 3.18 m³ | M30
96 | RCC_SLAB_125MM | 2 m² | 125 | S8 | 0.30 m³ | M30
97 | RCC_SLAB_100MM | 6 m² | 100 | S9 | 0.59 m³ | M30
98 | RCC_SLAB_100MM | 3 m² | 100 | S9 | 0.32 m³ | M30
99 | RCC_SLAB_100MM | 4 m² | 100 | S9 | 0.45 m³ | M30
100 | RCC_SLAB_100MM | 3 m² | 100 | S9 | 0.34 m³ | M30
101 | RCC_SLAB_100MM | 0 m² | 100 | S9 | 0.05 m³ | M30
102 | RCC_SLAB_125MM | 2 m² | 125 | S3 | 0.28 m³ | M30
103 | RCC_FOLD_200MM | 0 m² | 200 | FOLD 200 THK | 0.04 m³ | M30
104 | RCC_SLAB_125MM | 8 m² | 125 | S1 | 1.06 m³ | M30
105 | RCC_SLAB_125MM | 10 m² | 125 | S1 | 1.23 m³ | M30
106 | RCC_SLAB_125MM | 1 m² | 125 | S2 | 0.17 m³ | M30
107 | RCC_SLAB_125MM | 2 m² | 125 | S3 | 0.27 m³ | M30
108 | RCC_FOLD_200MM | 0 m² | 200 | FOLD 200 THK | 0.03 m³ | M30
109 | RCC_SLAB_125MM | 1 m² | 125 | S2 | 0.17 m³ | M30
110 | RCC_SLAB_100MM | 1 m² | 100 | S9 | 0.14 m³ | M30
111 | RCC_SLAB_100MM | 2 m² | 100 | S9 | 0.17 m³ | M30
112 | RCC_SLAB_125MM | 3 m² | 125 | S3 | 0.38 m³ | M30
113 | RCC_SLAB_125MM | 3 m² | 125 | S7 | 0.37 m³ | M30
114 | RCC_FOLD_200MM | 0 m² | 200 | FOLD 200 THK | 0.04 m³ | M30
115 | RCC_SLAB_125MM | 2 m² | 125 | S3 | 0.28 m³ | M30
116 | RCC_SLAB_125MM | 3 m² | 125 | S7 | 0.39 m³ | M30
117 | RCC_FOLD_200MM | 0 m² | 200 | FOLD 200 THK | 0.04 m³ | M30
118 | RCC_SLAB_150MM | 31 m² | 150 | S5 | 4.69 m³ | M30
119 | RCC_SLAB_125MM | 6 m² | 125 | S1 | 0.70 m³ | M30
120 | RCC_SLAB_125MM | 5 m² | 125 | S4 | 0.61 m³ | M30
121 | RCC_SLAB_125MM | 2 m² | 125 | S2 | 0.20 m³ | M30
122 | RCC_SLAB_125MM | 7 m² | 125 | S1 | 0.90 m³ | M30
123 | RCC_SLAB_125MM | 2 m² | 125 | S4 | 0.30 m³ | M30
124 | RCC_SLAB_125MM | 3 m² | 125 | S8 | 0.32 m³ | M30
125 | RCC_SLAB_125MM | 3 m² | 125 | S3 | 0.36 m³ | M30
126 | RCC_SLAB_125MM | 3 m² | 125 | S3 | 0.36 m³ | M30
127 | RCC_SLAB_125MM | 3 m² | 125 | S3 | 0.35 m³ | M30
128 | RCC_SLAB_125MM | 1 m² | 125 | S2 | 0.15 m³ | M30
129 | RCC_FOLD_200MM | 0 m² | 200 | FOLD 200 THK | 0.04 m³ | M30
130 | RCC_SLAB_125MM | 12 m² | 125 | S1 | 1.54 m³ | M30
131 | RCC_SLAB_150MM | 21 m² | 150 | S6 | 3.17 m³ | M30
132 | RCC_SLAB_150MM | 21 m² | 150 | S6 | 3.18 m³ | M30
133 | RCC_SLAB_125MM | 2 m² | 125 | S8 | 0.30 m³ | M30
134 | RCC_SLAB_100MM | 6 m² | 100 | S9 | 0.59 m³ | M30
135 | RCC_SLAB_100MM | 3 m² | 100 | S9 | 0.32 m³ | M30
136 | RCC_SLAB_100MM | 4 m² | 100 | S9 | 0.45 m³ | M30
137 | RCC_SLAB_100MM | 3 m² | 100 | S9 | 0.34 m³ | M30
138 | RCC_SLAB_100MM | 0 m² | 100 | S9 | 0.05 m³ | M30
139 | RCC_SLAB_125MM | 2 m² | 125 | S3 | 0.28 m³ | M30
140 | RCC_FOLD_200MM | 0 m² | 200 | FOLD 200 THK | 0.04 m³ | M30
141 | RCC_SLAB_125MM | 14 m² | 125 | S1 | 1.74 m³ | M30
142 | RCC_SLAB_125MM | 13 m² | 125 | S1 | 1.58 m³ | M30
143 | RCC_SLAB_100MM | 3 m² | 100 | S9 | 0.34 m³ | M30
144 | RCC_SLAB_125MM | 3 m² | 125 | S3 | 0.38 m³ | M30
145 | RCC_SLAB_125MM | 1 m² | 125 | S2 | 0.18 m³ | M30
146 | RCC_SLAB_125MM | 3 m² | 125 | S3 | 0.38 m³ | M30
147 | RCC_SLAB_125MM | 1 m² | 125 | S2 | 0.17 m³ | M30
148 | RCC_FOLD_200MM | 0 m² | 200 | FOLD 200 THK | 0.04 m³ | M30
149 | RCC_SLAB_150MM | 24 m² | 150 | S5 | 3.63 m³ | M30
150 | RCC_SLAB_125MM | 4 m² | 125 | S1 | 0.45 m³ | M30
151 | RCC_SLAB_125MM | 5 m² | 125 | 125 THK | 0.61 m³ | M30
152 | RCC_SLAB_125MM | 2 m² | 125 | S2 | 0.20 m³ | M30
153 | RCC_SLAB_125MM | 7 m² | 125 | S1 | 0.90 m³ | M30
154 | RCC_SLAB_125MM | 2 m² | 125 | 125 THK | 0.30 m³ | M30
155 | RCC_SLAB_125MM | 3 m² | 125 | S8 | 0.32 m³ | M30
156 | RCC_SLAB_125MM | 3 m² | 125 | S3 | 0.36 m³ | M30
157 | RCC_SLAB_125MM | 3 m² | 125 | S3 | 0.36 m³ | M30
158 | RCC_SLAB_125MM | 3 m² | 125 | S3 | 0.35 m³ | M30
159 | RCC_SLAB_125MM | 1 m² | 125 | S2 | 0.15 m³ | M30
160 | RCC_FOLD_200MM | 0 m² | 200 | FOLD 200 THK | 0.04 m³ | M30
161 | RCC_SLAB_150MM | 12 m² | 150 | S1 | 1.85 m³ | M30
162 | RCC_SLAB_150MM | 21 m² | 150 | S6 | 3.17 m³ | M30
163 | RCC_SLAB_150MM | 21 m² | 150 | S6 | 3.18 m³ | M30
164 | RCC_SLAB_125MM | 2 m² | 125 | S8 | 0.30 m³ | M30
165 | RCC_SLAB_100MM | 6 m² | 100 | S9 | 0.59 m³ | M30
166 | RCC_SLAB_100MM | 3 m² | 100 | S9 | 0.32 m³ | M30
167 | RCC_SLAB_100MM | 2 m² | 100 | S9 | 0.22 m³ | M30
168 | RCC_SLAB_100MM | 2 m² | 100 | S9 | 0.17 m³ | M30
169 | RCC_SLAB_100MM | 0 m² | 100 | S9 | 0.05 m³ | M30
170 | RCC_SLAB_125MM | 3 m² | 125 | S8 | 0.39 m³ | M30
171 | RCC_SLAB_125MM | 4 m² | 125 | S8 | 0.55 m³ | M30
172 | RCC_FOLD_200MM | 0 m² | 200 | FOLD 200 THK | 0.04 m³ | M30
173 | RCC_SLAB_125MM | 14 m² | 125 | S1 | 1.74 m³ | M30
174 | RCC_SLAB_125MM | 13 m² | 125 | S1 | 1.58 m³ | M30
175 | RCC_SLAB_100MM | 3 m² | 100 | S9 | 0.34 m³ | M30
176 | RCC_SLAB_125MM | 3 m² | 125 | S3 | 0.38 m³ | M30
177 | RCC_SLAB_125MM | 1 m² | 125 | S2 | 0.18 m³ | M30
178 | RCC_SLAB_125MM | 3 m² | 125 | S3 | 0.38 m³ | M30
179 | RCC_SLAB_125MM | 1 m² | 125 | S2 | 0.17 m³ | M30
180 | RCC_FOLD_200MM | 0 m² | 200 | FOLD 200 THK | 0.04 m³ | M30
181 | RCC_SLAB_150MM | 25 m² | 150 | S5 | 3.68 m³ | M30
182 | RCC_SLAB_125MM | 2 m² | 125 | S2 | 0.28 m³ | M30
183 | RCC_SLAB_125MM | 5 m² | 125 | S4 | 0.61 m³ | M30
184 | RCC_SLAB_125MM | 2 m² | 125 | S2 | 0.20 m³ | M30
185 | RCC_SLAB_125MM | 7 m² | 125 | S1 | 0.90 m³ | M30
186 | RCC_SLAB_125MM | 2 m² | 125 | S4 | 0.30 m³ | M30
187 | RCC_SLAB_125MM | 3 m² | 125 | S8 | 0.32 m³ | M30
188 | RCC_SLAB_125MM | 3 m² | 125 | S3 | 0.36 m³ | M30
189 | RCC_SLAB_125MM | 3 m² | 125 | S3 | 0.36 m³ | M30
190 | RCC_SLAB_125MM | 3 m² | 125 | S3 | 0.35 m³ | M30
191 | RCC_SLAB_125MM | 1 m² | 125 | S2 | 0.15 m³ | M30
192 | RCC_FOLD_200MM | 0 m² | 200 | FOLD 200 THK | 0.04 m³ | M30
193 | RCC_SLAB_125MM | 12 m² | 125 | S1 | 1.54 m³ | M30
194 | RCC_SLAB_150MM | 21 m² | 150 | S6 | 3.17 m³ | M30
195 | RCC_SLAB_150MM | 21 m² | 150 | S6 | 3.18 m³ | M30
196 | RCC_SLAB_125MM | 2 m² | 125 | S8 | 0.30 m³ | M30
197 | RCC_SLAB_100MM | 6 m² | 100 | S9 | 0.59 m³ | M30
198 | RCC_SLAB_100MM | 3 m² | 100 | S9 | 0.32 m³ | M30
199 | RCC_SLAB_100MM | 2 m² | 100 | S9 | 0.22 m³ | M30
200 | RCC_SLAB_100MM | 2 m² | 100 | S9 | 0.18 m³ | M30
201 | RCC_SLAB_100MM | 0 m² | 100 | S9 | 0.05 m³ | M30
202 | RCC_SLAB_125MM | 3 m² | 125 | S8 | 0.39 m³ | M30
203 | RCC_SLAB_100MM | 3 m² | 100 | S9 | 0.25 m³ | M30
204 | RCC_FOLD_200MM | 0 m² | 200 | FOLD 200 THK | 0.04 m³ | M30
205 | RCC_SLAB_125MM | 14 m² | 125 | S1 | 1.74 m³ | M30
206 | RCC_SLAB_125MM | 13 m² | 125 | S1 | 1.58 m³ | M30
207 | RCC_SLAB_100MM | 3 m² | 100 | S9 | 0.34 m³ | M30
208 | RCC_SLAB_125MM | 3 m² | 125 | S3 | 0.38 m³ | M30
209 | RCC_SLAB_125MM | 1 m² | 125 | S2 | 0.18 m³ | M30
210 | RCC_SLAB_125MM | 3 m² | 125 | S3 | 0.38 m³ | M30
211 | RCC_SLAB_125MM | 1 m² | 125 | S2 | 0.17 m³ | M30
212 | RCC_FOLD_200MM | 0 m² | 200 | FOLD 200 THK | 0.04 m³ | M30
213 | RCC_SLAB_150MM | 25 m² | 150 | S5 | 3.70 m³ | M30
214 | RCC_SLAB_125MM | 2 m² | 125 | S2 | 0.28 m³ | M30
215 | RCC_SLAB_125MM | 5 m² | 125 | S4 | 0.61 m³ | M30
216 | RCC_SLAB_125MM | 2 m² | 125 | S2 | 0.20 m³ | M30
217 | RCC_SLAB_125MM | 7 m² | 125 | S1 | 0.90 m³ | M30
218 | RCC_SLAB_125MM | 2 m² | 125 | S4 | 0.30 m³ | M30
219 | RCC_SLAB_125MM | 3 m² | 125 | S8 | 0.32 m³ | M30
220 | RCC_SLAB_125MM | 3 m² | 125 | S3 | 0.36 m³ | M30
221 | RCC_SLAB_125MM | 3 m² | 125 | S3 | 0.36 m³ | M30
222 | RCC_SLAB_125MM | 3 m² | 125 | S3 | 0.35 m³ | M30
223 | RCC_SLAB_125MM | 1 m² | 125 | S2 | 0.15 m³ | M30
224 | RCC_FOLD_200MM | 0 m² | 200 | FOLD 200 THK | 0.04 m³ | M30
225 | RCC_SLAB_125MM | 12 m² | 125 | S1 | 1.54 m³ | M30
226 | RCC_SLAB_150MM | 21 m² | 150 | S6 | 3.17 m³ | M30
227 | RCC_SLAB_150MM | 21 m² | 150 | S6 | 3.18 m³ | M30
228 | RCC_SLAB_125MM | 2 m² | 125 | S8 | 0.30 m³ | M30
229 | RCC_SLAB_100MM | 6 m² | 100 | S9 | 0.59 m³ | M30
230 | RCC_SLAB_100MM | 3 m² | 100 | S9 | 0.32 m³ | M30
231 | RCC_SLAB_100MM | 2 m² | 100 | S9 | 0.22 m³ | M30
232 | RCC_SLAB_100MM | 2 m² | 100 | S9 | 0.18 m³ | M30
233 | RCC_SLAB_100MM | 0 m² | 100 | S9 | 0.05 m³ | M30
234 | RCC_SLAB_125MM | 3 m² | 125 | S8 | 0.41 m³ | M30
235 | RCC_SLAB_100MM | 3 m² | 100 | S9 | 0.25 m³ | M30
236 | RCC_FOLD_200MM | 0 m² | 200 | FOLD 200 THK | 0.04 m³ | M30
237 | RCC_SLAB_125MM | 14 m² | 125 | S1 | 1.74 m³ | M30
238 | RCC_SLAB_125MM | 13 m² | 125 | S1 | 1.58 m³ | M30
239 | RCC_SLAB_100MM | 3 m² | 100 | S9 | 0.34 m³ | M30
240 | RCC_SLAB_125MM | 3 m² | 125 | S3 | 0.38 m³ | M30
241 | RCC_SLAB_125MM | 1 m² | 125 | S2 | 0.18 m³ | M30
242 | RCC_SLAB_125MM | 3 m² | 125 | S3 | 0.38 m³ | M30
243 | RCC_SLAB_125MM | 1 m² | 125 | S2 | 0.17 m³ | M30
244 | RCC_FOLD_200MM | 0 m² | 200 | FOLD 200 THK | 0.04 m³ | M30
245 | RCC_SLAB_150MM | 25 m² | 150 | S5 | 3.70 m³ | M30
246 | RCC_SLAB_125MM | 2 m² | 125 | S2 | 0.28 m³ | M30
247 | RCC_SLAB_125MM | 5 m² | 125 | S4 | 0.61 m³ | M30
248 | RCC_SLAB_125MM | 2 m² | 125 | S2 | 0.20 m³ | M30
249 | RCC_SLAB_125MM | 7 m² | 125 | S1 | 0.90 m³ | M30
250 | RCC_SLAB_125MM | 2 m² | 125 | S4 | 0.30 m³ | M30
251 | RCC_SLAB_125MM | 3 m² | 125 | S8 | 0.32 m³ | M30
252 | RCC_SLAB_125MM | 3 m² | 125 | S3 | 0.36 m³ | M30
253 | RCC_SLAB_125MM | 3 m² | 125 | S3 | 0.36 m³ | M30
254 | RCC_SLAB_125MM | 3 m² | 125 | S3 | 0.35 m³ | M30
255 | RCC_SLAB_125MM | 1 m² | 125 | S2 | 0.15 m³ | M30
256 | RCC_FOLD_200MM | 0 m² | 200 | FOLD 200 THK | 0.04 m³ | M30
257 | RCC_SLAB_125MM | 12 m² | 125 | S1 | 1.54 m³ | M30
258 | RCC_SLAB_150MM | 21 m² | 150 | S6 | 3.17 m³ | M30
259 | RCC_SLAB_150MM | 21 m² | 150 | S6 | 3.18 m³ | M30
260 | RCC_SLAB_125MM | 2 m² | 125 | S8 | 0.30 m³ | M30
261 | RCC_SLAB_100MM | 6 m² | 100 | S9 | 0.59 m³ | M30
262 | RCC_SLAB_100MM | 3 m² | 100 | S9 | 0.32 m³ | M30
263 | RCC_SLAB_100MM | 2 m² | 100 | S9 | 0.22 m³ | M30
264 | RCC_SLAB_100MM | 2 m² | 100 | S9 | 0.18 m³ | M30
265 | RCC_SLAB_100MM | 0 m² | 100 | S9 | 0.05 m³ | M30
266 | RCC_SLAB_125MM | 3 m² | 125 | S8 | 0.41 m³ | M30
267 | RCC_SLAB_100MM | 3 m² | 100 | S9 | 0.25 m³ | M30
268 | RCC_FOLD_200MM | 0 m² | 200 | FOLD 200 THK | 0.04 m³ | M30
269 | RCC_SLAB_125MM | 14 m² | 125 | S1 | 1.74 m³ | M30
270 | RCC_SLAB_125MM | 13 m² | 125 | S1 | 1.58 m³ | M30
271 | RCC_SLAB_100MM | 3 m² | 100 | S9 | 0.34 m³ | M30
272 | RCC_SLAB_125MM | 3 m² | 125 | S3 | 0.38 m³ | M30
273 | RCC_SLAB_125MM | 1 m² | 125 | S2 | 0.18 m³ | M30
274 | RCC_SLAB_125MM | 3 m² | 125 | S3 | 0.38 m³ | M30
275 | RCC_SLAB_125MM | 1 m² | 125 | S2 | 0.17 m³ | M30
276 | RCC_FOLD_200MM | 0 m² | 200 | FOLD 200 THK | 0.04 m³ | M30
277 | RCC_SLAB_150MM | 25 m² | 150 | S5 | 3.70 m³ | M30
278 | RCC_SLAB_125MM | 3 m² | 125 | S2 | 0.32 m³ | M30
279 | RCC_SLAB_125MM | 5 m² | 125 | S4 | 0.61 m³ | M30
280 | RCC_SLAB_125MM | 2 m² | 125 | S2 | 0.20 m³ | M30
281 | RCC_SLAB_125MM | 10 m² | 125 | S1 | 1.30 m³ | M30
282 | RCC_SLAB_125MM | 2 m² | 125 | S4 | 0.30 m³ | M30
283 | RCC_SLAB_125MM | 3 m² | 125 | S3 | 0.36 m³ | M30
284 | RCC_SLAB_125MM | 3 m² | 125 | 125 THK | 0.36 m³ | M30
285 | RCC_SLAB_125MM | 3 m² | 125 | S3 | 0.35 m³ | M30
286 | RCC_SLAB_125MM | 1 m² | 125 | S2 | 0.15 m³ | M30
287 | RCC_FOLD_200MM | 0 m² | 200 | FOLD 200 THK | 0.04 m³ | M30
288 | RCC_SLAB_125MM | 12 m² | 125 | S1 | 1.54 m³ | M30
289 | RCC_SLAB_150MM | 21 m² | 150 | S6 | 3.17 m³ | M30
290 | RCC_SLAB_150MM | 24 m² | 150 | S6 | 3.64 m³ | M30
291 | RCC_SLAB_100MM | 5 m² | 100 | S9 | 0.55 m³ | M30
292 | RCC_SLAB_100MM | 3 m² | 100 | S9 | 0.32 m³ | M30
293 | RCC_SLAB_100MM | 2 m² | 100 | S9 | 0.22 m³ | M30
294 | RCC_SLAB_100MM | 2 m² | 100 | S9 | 0.18 m³ | M30
295 | RCC_SLAB_100MM | 0 m² | 100 | S9 | 0.05 m³ | M30
296 | RCC_SLAB_125MM | 3 m² | 125 | 175 THK | 0.41 m³ | M30
297 | RCC_SLAB_100MM | 3 m² | 100 | S9 | 0.25 m³ | M30
298 | RCC_FOLD_200MM | 0 m² | 200 | FOLD 200 THK | 0.04 m³ | M30
299 | GRADE SLAB | 15 m² | 150 | GS | 2.28 m³ | M30
300 | RCC_SLAB_125MM | 14 m² | 125 | S1 | 1.74 m³ | M30
301 | RCC_SLAB_125MM | 13 m² | 125 | S1 | 1.58 m³ | M30
302 | RCC_SLAB_100MM | 4 m² | 100 | S9 | 0.38 m³ | M30
303 | RCC_SLAB_125MM | 4 m² | 125 | S4 | 0.56 m³ | M30
304 | RCC_SLAB_125MM | 4 m² | 125 | S4 | 0.54 m³ | M30
305 | RCC_SLAB_150MM | 29 m² | 150 | S5 | 4.28 m³ | M30
306 | RCC_SLAB_125MM | 3 m² | 125 | S2 | 0.32 m³ | M30
307 | RCC_SLAB_125MM | 5 m² | 125 | S4 | 0.61 m³ | M30
308 | RCC_SLAB_125MM | 2 m² | 125 | S2 | 0.20 m³ | M30
309 | RCC_SLAB_125MM | 10 m² | 125 | S1 | 1.30 m³ | M30
310 | RCC_SLAB_125MM | 9 m² | 125 | S1 | 1.14 m³ | M30
311 | RCC_SLAB_125MM | 4 m² | 125 | S4 | 0.50 m³ | M30
312 | RCC_SLAB_125MM | 12 m² | 125 | S1 | 1.54 m³ | M30
313 | RCC_SLAB_150MM | 21 m² | 150 | S6 | 3.19 m³ | M30
314 | RCC_SLAB_150MM | 24 m² | 150 | S6 | 3.66 m³ | M30
315 | RCC_SLAB_100MM | 5 m² | 100 | S9 | 0.45 m³ | M30
316 | RCC_SLAB_100MM | 3 m² | 100 | S9 | 0.32 m³ | M30
317 | RCC_SLAB_100MM | 2 m² | 100 | S9 | 0.22 m³ | M30
318 | RCC_SLAB_100MM | 2 m² | 100 | S9 | 0.18 m³ | M30
319 | RCC_SLAB_100MM | 0 m² | 100 | S9 | 0.05 m³ | M30
320 | RCC_SLAB_100MM | 3 m² | 100 | S9 | 0.25 m³ | M30
321 | RCC_SLAB_150MM | 15 m² | 150 | OHT SLAB 150THK | 2.28 m³ | M30
322 | RCC_SLAB_150MM | 4 m² | 150 | OHT SLAB 150THK | 0.54 m³ | M30
323 | RCC_SLAB_150MM | 4 m² | 150 | OHT SLAB 150THK | 0.54 m³ | M30
324 | GRADE SLAB | 8 m² | 150 | GS | 1.19 m³ | M30
325 | GRADE SLAB | 3 m² | 150 | GS | 0.52 m³ | M30

## Foundation
R25-UMA NIWAS BUILDING-ST- FULL MODEL- 18-08-2026
RCC - CONCRETE FINISHING BOQ
FOUNDATION DETAILS
SNO | TYPE | AREA | THICKNESS | ID_UNMT | VOLUME | GRADE OF CONCRETE
1 | PCC | 4 m² | 100 | PCC_FOOTING | 0.37 m³ | M10
2 | PCC | 4 m² | 100 | PCC_FOOTING | 0.37 m³ | M10
3 | PCC | 5 m² | 100 | PCC_FOOTING | 0.48 m³ | M10
4 | PCC | 5 m² | 100 | PCC_FOOTING | 0.48 m³ | M10
5 | PCC | 4 m² | 100 | PCC_FOOTING | 0.44 m³ | M10
6 | PCC | 3 m² | 100 | PCC_FOOTING | 0.30 m³ | M10
7 | PCC | 69 m² | 100 | PCC_FOOTING | 6.94 m³ | M10
8 | PCC | 31 m² | 100 | PCC_FOOTING | 3.14 m³ | M10
9 | PCC | 50 m² | 100 | BS | 4.98 m³ | M10
10 | PCC | 4 m² | 100 | PCC_FOOTING | 0.37 m³ | M10
11 | PCC | 3 m² | 100 | PCC_FOOTING | 0.35 m³ | M10
12 | PCC | 46 m² | 100 | BS | 4.59 m³ | M10