## Summary
R25-UMA NIWAS BUILDING-ST- FULL MODEL- 18-08-2026
RCC - CONCRETE FINISHING BOQ
ITEM-WISE SUMMARY - CONCRETE AND SHUTTERING
SNO | CATEGORY | ELEMENTS | VOLUME (m3) | SHUTTERING (m2)
1 | BEAM | 545 | 235.45 | 2471.94
2 | COLUMN | 193 | 230.76 | 2081.92
3 | SLAB | 325 | 356.67 | 2090.88
4 | FOUNDATION | 12 | 22.81 | 18.58
TOTAL

## Beam
R25-UMA NIWAS BUILDING-ST- FULL MODEL- 18-08-2026
RCC - CONCRETE FINISHING BOQ
BEAM DETAILS
SNO | BEAM WIDTH | VOLUME | GRADE OF CONCRETE | CUT LENGTH | ID_UNMT | TYPE | LEVEL_V | BEAM DEPTH
1 | 250 | 0.51 m³ | M30 | 2900 | B10 | B10(c) - 250 X700 |  | 700
2 | 250 | 0.42 m³ | M30 | 2375 | B16 | B16(c) - 250 X700 |  | 700
3 | 250 | 0.76 m³ | M30 | 4350 | B2 | B2(c) - 250 X 700 |  | 700
4 | 250 | 0.08 m³ | M30 | 600 | B1 | B(a) - 250 X 550 |  | 550
5 | 250 | 0.44 m³ | M30 | 3750 | B13 | B(a) - 250 X 550 |  | 550
6 | 250 | 0.61 m³ | M30 | 3500 | B9 | B9(c) - 250 X 700 |  | 700
7 | 200 | 0.44 m³ | M30 | 4050 | B4 | B(b) - 200 X 550 |  | 550
8 | 200 | 0.21 m³ | M30 | 1900 | B11 | B(b) - 200 X 550 |  | 550
9 | 250 | 0.19 m³ | M30 | 1400 | B5 | B(a) - 250 X 550 |  | 550
10 | 250 | 0.32 m³ | M30 | 1850 | B3 | B3(c) - 250 X 700 |  | 700
11 | 250 | 0.89 m³ | M30 | 5100 | B15 | B15(c) - 250 X700 |  | 700
12 | 250 | 1.51 m³ | M30 | 8600 | B6 | B6(c) - 250 X700 |  | 700
13 | 250 | 0.90 m³ | M30 | 5160 | B7 | B7(c) - 250 X 700 |  | 700
14 | 250 | 0.53 m³ | M30 | 3850 | B8 | B(a) - 250 X 550 |  | 550
15 | 250 | 0.53 m³ | M30 | 3850 | B12 | B(a) - 250 X 550 |  | 550
16 | 250 | 0.40 m³ | M30 | 2300 | B17 | B17(c) - 250 X700 |  | 700
17 | 200 | 0.08 m³ | M30 | 550 | B44 | B44(g) - 200 X700 |  | 700
18 | 200 | 0.34 m³ | M30 | 2450 | B1 | B1(g) - 200 X700 |  | 700
19 | 200 | 0.08 m³ | M30 | 550 | B37 | B37(g) - 200 X700 |  | 700
20 | 300 | 0.04 m³ | M30 | 200 | B2A | B2A(j) - 300 X 700 |  | 700
21 | 300 | 0.04 m³ | M30 | 200 | B2A | B2A(j) - 300 X 700 |  | 700
22 | 200 | 0.52 m³ | M30 | 3700 | B32 | B32(g) - 200 X700 |  | 700
23 | 200 | 0.13 m³ | M30 | 900 | B6 | B6(g) - 200 X700 |  | 700
24 | 350 | 0.13 m³ | M30 | 550 | B3 | B3(h) - 350X 700 |  | 700
25 | 350 | 2.08 m³ | M30 | 8500 | B2 | B2(h) - 350X 700 |  | 700
26 | 200 | 0.62 m³ | M30 | 4450 | B52 | B52(g) - 200 X700 |  | 700
27 | 200 | 0.13 m³ | M30 | 900 | B9 | B9(g) - 200 X700 |  | 700
28 | 200 | 0.33 m³ | M30 | 3000 | B36 | B(a) - 200 X 550 |  | 550
29 | 200 | 0.47 m³ | M30 | 4300 | B7 | B(a) - 200 X 550 |  | 550
30 | 200 | 0.52 m³ | M30 | 4750 | B8 | B(a) - 200 X 550 |  | 550
31 | 200 | 0.33 m³ | M30 | 3000 | B43 | B(a) - 200 X 550 |  | 550
32 | 200 | 0.08 m³ | M30 | 1150 | B4 | B(f) - 200 X 350 |  | 350
33 | 200 | 0.49 m³ | M30 | 4450 | B42 | B(a) - 200 X 550 |  | 550
34 | 350 | 1.68 m³ | M30 | 8000 | B11 | B11(k) - 350 X 600 |  | 600
35 | 200 | 0.18 m³ | M30 | 1250 | B28 | B28(g) - 200 X700 |  | 700
36 | 200 | 0.13 m³ | M30 | 900 | B10 | B10(g) - 200 X700 |  | 700
37 | 350 | 0.27 m³ | M30 | 1110 | B12 | B12(o) 350x700 |  | 700
38 | 200 | 0.17 m³ | M30 | 1200 | B55 | B55(g) - 200 X700 |  | 700
39 | 200 | 0.41 m³ | M30 | 2900 | B31 | B31(g) - 200 X700 |  | 700
40 | 250 | 0.89 m³ | M30 | 5100 | B54 | B54(m) - 250 X 700 |  | 700
41 | 250 | 0.08 m³ | M30 | 600 | B13 | B(d) - 250 X 550 |  | 550
42 | 250 | 0.83 m³ | M30 | 6010 | B14 | B(d) - 250 X 550 |  | 550
43 | 250 | 0.19 m³ | M30 | 1110 | B17 | B17(m) - 250 X 700 |  | 700
44 | 200 | 0.21 m³ | M30 | 1900 | B16 | B(a) - 200 X 550 |  | 550
45 | 200 | 0.20 m³ | M30 | 1850 | B48 | B(a) - 200 X 550 |  | 550
46 | 200 | 0.49 m³ | M30 | 3500 | B30 | B30(g) - 200 X700 |  | 700
47 | 250 | 0.44 m³ | M30 | 3750 | B39 | B(d) - 250 X 550 |  | 550
48 | 200 | 0.56 m³ | M30 | 5100 | B46 | B(a) - 200 X 550 |  | 550
49 | 200 | 0.44 m³ | M30 | 4050 | B18 | B(a) - 200 X 550 |  | 550
50 | 200 | 0.15 m³ | M30 | 1400 | B19 | B(a) - 200 X 550 |  | 550
51 | 300 | 1.44 m³ | M30 | 8600 | B21 | B21(n) - 300 X 600 |  | 600
52 | 350 | 0.75 m³ | M30 | 3050 | B50 | B50(h) - 350X 700 |  | 700
53 | 200 | 0.43 m³ | M30 | 3050 | B51 | B51(g) - 200 X700 |  | 700
54 | 200 | 0.53 m³ | M30 | 3800 | B20 | B20(g) - 200 X700 |  | 700
55 | 200 | 0.34 m³ | M30 | 2400 | B57 | B57(g) - 200 X700 |  | 700
56 | 200 | 0.26 m³ | M30 | 2400 | B53 | B(a) - 200 X 550 |  | 550
57 | 200 | 0.57 m³ | M30 | 5160 | B24 | B(a) - 200 X 550 |  | 550
58 | 200 | 0.21 m³ | M30 | 1900 | B35 | B(a) - 200 X 550 |  | 550
59 | 200 | 0.26 m³ | M30 | 2400 | B56 | B(a) - 200 X 550 |  | 550
60 | 200 | 0.26 m³ | M30 | 2400 | B22 | B(a) - 200 X 550 |  | 550
61 | 300 | 0.26 m³ | M30 | 1250 | B59 | B59(j) - 300 X 700 |  | 700
62 | 300 | 2.00 m³ | M30 | 9510 | B27 | B27(j) - 300 X 700 |  | 700
63 | 200 | 0.28 m³ | M30 | 2500 | B49 | B(a) - 200 X 550 |  | 550
64 | 300 | 1.32 m³ | M30 | 8000 | B26 | B(b) - 300 X 550 |  | 550
65 | 200 | 0.10 m³ | M30 | 950 | B43A | B(a) - 200 X 550 |  | 550
66 | 200 | 0.50 m³ | M30 | 4500 | B45 | B(a) - 200 X 550 |  | 550
67 | 900 | 6.97 m³ | M30 | 5160 | GB1 | B(c) - 900 X 1500 |  | 1500
68 | 300 | 0.26 m³ | M30 | 1250 | B40 | B40(j) - 300 X 700 |  | 700
69 | 250 | 0.53 m³ | M30 | 3850 | B41 | B(d) - 250 X 550 |  | 550
70 | 200 | 0.54 m³ | M30 | 3850 | B29 | B29(g) - 200 X700 |  | 700
71 | 200 | 0.44 m³ | M30 | 4000 | B23 | B(a) - 200 X 550 |  | 550
72 | 200 | 0.09 m³ | M30 | 1250 | B33 | B(f) - 200 X 350 |  | 350
73 | 200 | 0.08 m³ | M30 | 550 | B44 | B44(g) - 200 X700 |  | 700
74 | 200 | 0.34 m³ | M30 | 2450 | B1 | B1(g) - 200 X700 |  | 700
75 | 200 | 0.08 m³ | M30 | 550 | B37 | B37(g) - 200 X700 |  | 700
76 | 300 | 0.04 m³ | M30 | 200 | B2A | B2A(j) - 300 X 700 |  | 700
77 | 300 | 0.04 m³ | M30 | 200 | B2A | B2A(j) - 300 X 700 |  | 700
78 | 200 | 0.52 m³ | M30 | 3700 | B32 | B32(g) - 200 X700 |  | 700
79 | 200 | 0.13 m³ | M30 | 900 | B6 | B6(g) - 200 X700 |  | 700
80 | 350 | 0.13 m³ | M30 | 550 | B3 | B3(h) - 350X 700 |  | 700
81 | 350 | 2.08 m³ | M30 | 8500 | B2 | B2 (h) - 350X 700 |  | 700
82 | 200 | 0.62 m³ | M30 | 4450 | B51 | B51(g) - 200 X700 |  | 700
83 | 200 | 0.13 m³ | M30 | 900 | B9 | B9(g) - 200 X700 |  | 700
84 | 200 | 0.33 m³ | M30 | 3000 | B36 | B(a) - 200 X 550 |  | 550
85 | 200 | 0.47 m³ | M30 | 4300 | B7 | B(a) - 200 X 550 |  | 550
86 | 200 | 0.52 m³ | M30 | 4750 | B8 | B(a) - 200 X 550 |  | 550
87 | 200 | 0.33 m³ | M30 | 3000 | B43 | B(a) - 200 X 550 |  | 550
88 | 200 | 0.49 m³ | M30 | 4450 | B42 | B(a) - 200 X 550 |  | 550
89 | 350 | 1.68 m³ | M30 | 8000 | B11 | B11(k) - 350 X 600 |  | 600
90 | 200 | 0.18 m³ | M30 | 1250 | B28 | B28(g) - 200 X700 |  | 700
91 | 200 | 0.13 m³ | M30 | 900 | B10 | B10(g) - 200 X700 |  | 700
92 | 350 | 0.27 m³ | M30 | 1110 | B12 | B12(o) 350x700 |  | 700
93 | 200 | 0.18 m³ | M30 | 1250 | B54 | B54(g) - 200 X 700 |  | 700
94 | 200 | 0.41 m³ | M30 | 2900 | B31 | B31(g) - 200 X700 |  | 700
95 | 250 | 0.89 m³ | M30 | 5100 | B53 | B53(m) - 250 X 700 |  | 700
96 | 250 | 0.08 m³ | M30 | 600 | B13 | B(d) - 250 X 550 |  | 550
97 | 250 | 0.83 m³ | M30 | 6010 | B14 | B(d) - 250 X 550 |  | 550
98 | 250 | 0.19 m³ | M30 | 1110 | B17 | B17(m) - 250 X 700 |  | 700
99 | 200 | 0.21 m³ | M30 | 1900 | B16 | B(a) - 200 X 550 |  | 550
100 | 200 | 0.20 m³ | M30 | 1850 | B47 | B(a) - 200 X 550 |  | 550
101 | 200 | 0.49 m³ | M30 | 3500 | B30 | B30(g) - 200 X700 |  | 700
102 | 250 | 0.44 m³ | M30 | 3750 | B39 | B(d) - 250 X 550 |  | 550
103 | 200 | 0.56 m³ | M30 | 5100 | B45 | B(a) - 200 X 550 |  | 550
104 | 200 | 0.44 m³ | M30 | 4050 | B18 | B(a) - 200 X 550 |  | 550
105 | 200 | 0.15 m³ | M30 | 1400 | B19 | B(a) - 200 X 550 |  | 550
106 | 300 | 1.44 m³ | M30 | 8600 | B21 | B21(n) - 300 X 600 |  | 600
107 | 200 | 0.34 m³ | M30 | 3050 | B49 | B(a) - 200 X 550 |  | 550
108 | 200 | 0.43 m³ | M30 | 3050 | B50 | B50(g) - 200 X700 |  | 700
109 | 200 | 0.53 m³ | M30 | 3800 | B20 | B20(g) - 200 X700 |  | 700
110 | 200 | 0.34 m³ | M30 | 2400 | B56 | B56(g) - 200 X700 |  | 700
111 | 200 | 0.26 m³ | M30 | 2400 | B52 | B(a) - 200 X 550 |  | 550
112 | 200 | 0.58 m³ | M30 | 5260 | B24 | B(a) - 200 X 550 |  | 550
113 | 200 | 0.21 m³ | M30 | 1900 | B35 | B(a) - 200 X 550 |  | 550
114 | 200 | 0.26 m³ | M30 | 2400 | B22 | B(a) - 200 X 550 |  | 550
115 | 300 | 0.23 m³ | M30 | 1100 | B58 | B58(j) - 300 X 700 | 2nd level | 700
116 | 350 | 2.33 m³ | M30 | 9510 | B27 | B27(h) - 350X 700 |  | 700
117 | 300 | 0.16 m³ | M30 | 755 | B59 | B59(j) - 300 X 700 |  | 700
118 | 300 | 0.59 m³ | M30 | 3550 | B48 | B(b) - 300 X 550 |  | 550
119 | 200 | 0.46 m³ | M30 | 3250 | B26 | B26(g) - 200 X700 |  | 700
120 | 300 | 0.23 m³ | M30 | 1100 | B40 | B40(j) - 300 X 700 |  | 700
121 | 250 | 0.55 m³ | M30 | 4550 | B41 | B(d) - 250 X 550 |  | 550
122 | 200 | 0.54 m³ | M30 | 3850 | B29 | B29(g) - 200 X700 |  | 700
123 | 200 | 0.44 m³ | M30 | 4000 | B23 | B(a) - 200 X 550 |  | 550
124 | 200 | 0.09 m³ | M30 | 1250 | B33 | B(f) - 200 X 350 |  | 350
125 | 200 | 0.13 m³ | M30 | 1150 | B15 | B(a) - 200 X 550 |  | 550
126 | 200 | 0.13 m³ | M30 | 1150 | B15 | B(a) - 200 X 550 |  | 550
127 | 200 | 0.55 m³ | M30 | 3950 | B25 | B25(g) - 200 X700 |  | 700
128 | 200 | 0.10 m³ | M30 | 700 | B58 | B58(g) - 200 X700 |  | 700
129 | 200 | 0.10 m³ | M30 | 700 | B57 | B57(g) - 200 X700 |  | 700
130 | 200 | 0.08 m³ | M30 | 550 | B44 | B44(g) - 200 X700 |  | 700
131 | 200 | 0.34 m³ | M30 | 2450 | B1 | B1(g) - 200 X700 |  | 700
132 | 200 | 0.08 m³ | M30 | 550 | B37 | B37(g) - 200 X700 |  | 700
133 | 300 | 0.04 m³ | M30 | 200 | B2A | B2A(j) - 300 X 700 |  | 700
134 | 300 | 0.04 m³ | M30 | 200 | B2A | B2A(j) - 300 X 700 |  | 700
135 | 200 | 0.52 m³ | M30 | 3700 | B32 | B32(g) - 200 X700 |  | 700
136 | 200 | 0.13 m³ | M30 | 900 | B6 | B6(g) - 200 X700 |  | 700
137 | 350 | 0.13 m³ | M30 | 550 | B3 | B3(h) - 350X 700 |  | 700
138 | 350 | 2.08 m³ | M30 | 8500 | B2 | B2 (h) - 350X 700 |  | 700
139 | 200 | 0.62 m³ | M30 | 4450 | B51 | B51(g) - 200 X700 |  | 700
140 | 200 | 0.13 m³ | M30 | 900 | B9 | B9(g) - 200 X700 |  | 700
141 | 200 | 0.33 m³ | M30 | 3000 | B36 | B(a) - 200 X 550 |  | 550
142 | 200 | 0.47 m³ | M30 | 4300 | B7 | B(a) - 200 X 550 |  | 550
143 | 200 | 0.52 m³ | M30 | 4750 | B8 | B(a) - 200 X 550 |  | 550
144 | 200 | 0.33 m³ | M30 | 3000 | B43 | B(a) - 200 X 550 |  | 550
145 | 200 | 0.49 m³ | M30 | 4450 | B42 | B(a) - 200 X 550 |  | 550
146 | 350 | 1.68 m³ | M30 | 8000 | B11 | B11(k) - 350 X 600 |  | 600
147 | 200 | 0.18 m³ | M30 | 1250 | B28 | B28(g) - 200 X700 |  | 700
148 | 200 | 0.13 m³ | M30 | 900 | B10 | B10(g) - 200 X700 |  | 700
149 | 350 | 0.27 m³ | M30 | 1110 | B12 | B12(o) 350x700 |  | 700
150 | 200 | 0.18 m³ | M30 | 1250 | B54 | B54(g) - 200 X 700 |  | 700
151 | 200 | 0.41 m³ | M30 | 2900 | B31 | B31(g) - 200 X700 |  | 700
152 | 250 | 0.89 m³ | M30 | 5100 | B53 | B53(m) - 250 X 700 |  | 700
153 | 250 | 0.08 m³ | M30 | 600 | B13 | B(d) - 250 X 550 |  | 550
154 | 250 | 0.83 m³ | M30 | 6010 | B14 | B(d) - 250 X 550 |  | 550
155 | 250 | 0.19 m³ | M30 | 1110 | B17 | B17(m) - 250 X 700 |  | 700
156 | 200 | 0.21 m³ | M30 | 1900 | B16 | B(a) - 200 X 550 |  | 550
157 | 200 | 0.20 m³ | M30 | 1850 | B47 | B(a) - 200 X 550 |  | 550
158 | 200 | 0.49 m³ | M30 | 3500 | B30 | B30(g) - 200 X700 |  | 700
159 | 250 | 0.44 m³ | M30 | 3750 | B39 | B(d) - 250 X 550 |  | 550
160 | 200 | 0.56 m³ | M30 | 5100 | B45 | B(a) - 200 X 550 |  | 550
161 | 200 | 0.44 m³ | M30 | 4050 | B18 | B(a) - 200 X 550 |  | 550
162 | 200 | 0.15 m³ | M30 | 1400 | B19 | B(a) - 200 X 550 |  | 550
163 | 300 | 1.44 m³ | M30 | 8600 | B21 | B21(n) - 300 X 600 |  | 600
164 | 200 | 0.34 m³ | M30 | 3050 | B49 | B(a) - 200 X 550 |  | 550
165 | 200 | 0.43 m³ | M30 | 3050 | B50 | B50(g) - 200 X700 |  | 700
166 | 200 | 0.53 m³ | M30 | 3800 | B20 | B20(g) - 200 X700 |  | 700
167 | 200 | 0.34 m³ | M30 | 2400 | B56 | B56(g) - 200 X700 |  | 700
168 | 200 | 0.26 m³ | M30 | 2400 | B52 | B(a) - 200 X 550 |  | 550
169 | 200 | 0.58 m³ | M30 | 5260 | B24 | B(a) - 200 X 550 |  | 550
170 | 200 | 0.21 m³ | M30 | 1900 | B35 | B(a) - 200 X 550 |  | 550
171 | 200 | 0.26 m³ | M30 | 2400 | B22 | B(a) - 200 X 550 |  | 550
172 | 300 | 0.23 m³ | M30 | 1100 | B58 | B58(j) - 300 X 700 |  | 700
173 | 350 | 2.33 m³ | M30 | 9510 | B27 | B27(h) - 350X 700 |  | 700
174 | 300 | 0.16 m³ | M30 | 755 | B59 | B59(j) - 300 X 700 |  | 700
175 | 300 | 0.59 m³ | M30 | 3550 | B48 | B(b) - 300 X 550 |  | 550
176 | 200 | 0.46 m³ | M30 | 3250 | B26 | B26(g) - 200 X700 |  | 700
177 | 300 | 0.23 m³ | M30 | 1100 | B40 | B40(j) - 300 X 700 |  | 700
178 | 250 | 0.55 m³ | M30 | 4550 | B41 | B(d) - 250 X 550 |  | 550
179 | 200 | 0.54 m³ | M30 | 3850 | B29 | B29(g) - 200 X700 |  | 700
180 | 200 | 0.44 m³ | M30 | 4000 | B23 | B(a) - 200 X 550 |  | 550
181 | 200 | 0.09 m³ | M30 | 1250 | B33 | B(f) - 200 X 350 |  | 350
182 | 200 | 0.13 m³ | M30 | 1150 | B15 | B(a) - 200 X 550 |  | 550
183 | 200 | 0.55 m³ | M30 | 3950 | B25 | B25(g) - 200 X700 |  | 700
184 | 200 | 0.10 m³ | M30 | 700 | B57 | B57(g) - 200 X700 |  | 700
185 | 300 | 0.04 m³ | M30 | 199.758 | B2A | B2A(j) - 300 X 700 |  | 700
186 | 300 | 0.04 m³ | M30 | 199.758 | B2A | B2A(j) - 300 X 700 |  | 700
187 | 200 | 0.52 m³ | M30 | 3700 | B29 | B29(g) - 200 X700 |  | 700
188 | 200 | 0.13 m³ | M30 | 900 | B3 | B3(g) - 200 X700 |  | 700
189 | 350 | 0.13 m³ | M30 | 550 | B2 | B2 (h) - 350X 700 |  | 700
190 | 350 | 2.08 m³ | M30 | 8500 | B1 | B1(h) - 350X 700 |  | 700
191 | 200 | 0.62 m³ | M30 | 4450 | B47 | B47(g) - 200 X700 |  | 700
192 | 200 | 0.13 m³ | M30 | 900 | B6 | B6(g) - 200 X700 |  | 700
193 | 200 | 0.52 m³ | M30 | 4725 | B4 | B(a) - 200 X 550 |  | 550
194 | 200 | 0.48 m³ | M30 | 4325 | B5 | B(a) - 200 X 550 |  | 550
195 | 200 | 0.49 m³ | M30 | 4450 | B38 | B(a) - 200 X 550 |  | 550
196 | 350 | 1.68 m³ | M30 | 8000 | B8 | B8(k) - 350 X 600 |  | 600
197 | 200 | 0.18 m³ | M30 | 1250 | B25 | B25(g) - 200 X700 |  | 700
198 | 200 | 0.13 m³ | M30 | 900 | B7 | B7(g) - 200 X700 |  | 700
199 | 350 | 0.27 m³ | M30 | 1110 | B9 | B9(o) 350x700 |  | 700
200 | 200 | 0.18 m³ | M30 | 1250 | B50 | B50(g) - 200 X700 |  | 700
201 | 200 | 0.41 m³ | M30 | 2900 | B28 | B28(g) - 200 X700 |  | 700
202 | 250 | 0.89 m³ | M30 | 5100 | B49 | B49(m) - 250 X 700 |  | 700
203 | 250 | 0.08 m³ | M30 | 600 | B10 | B(d) - 250 X 550 |  | 550
204 | 250 | 0.67 m³ | M30 | 4900 | B11 | B(d) - 250 X 550 |  | 550
205 | 250 | 0.19 m³ | M30 | 1110 | B14 | B11(m) - 250 X 700 |  | 700
206 | 200 | 0.21 m³ | M30 | 1900 | B13 | B(a) - 200 X 550 |  | 550
207 | 200 | 0.20 m³ | M30 | 1850 | B41 | B(a) - 200 X 550 |  | 550
208 | 200 | 0.49 m³ | M30 | 3500 | B27 | B27(g) - 200 X700 |  | 700
209 | 250 | 0.44 m³ | M30 | 3750 | B35 | B(d) - 250 X 550 |  | 550
210 | 200 | 0.56 m³ | M30 | 5100 | B40 | B(a) - 200 X 550 |  | 550
211 | 200 | 0.44 m³ | M30 | 4050 | B15 | B(a) - 200 X 550 |  | 550
212 | 200 | 0.15 m³ | M30 | 1400 | B16 | B(a) - 200 X 550 |  | 550
213 | 300 | 1.44 m³ | M30 | 8600 | B18 | B18(n) - 300 X 600 |  | 600
214 | 200 | 0.34 m³ | M30 | 3050 | B43 | B(a) - 200 X 550 |  | 550
215 | 200 | 0.43 m³ | M30 | 3050 | B45 | B45(g) - 200 X700 |  | 700
216 | 200 | 0.53 m³ | M30 | 3800 | B17 | B17(g) - 200 X700 |  | 700
217 | 200 | 0.34 m³ | M30 | 2400 | B52 | B52(g) - 200 X700 |  | 700
218 | 200 | 0.26 m³ | M30 | 2400 | B48 | B(a) - 200 X 550 |  | 550
219 | 200 | 0.58 m³ | M30 | 5260 | B21 | B(a) - 200 X 550 |  | 550
220 | 200 | 0.21 m³ | M30 | 1900 | B32 | B(a) - 200 X 550 |  | 550
221 | 200 | 0.26 m³ | M30 | 2400 | B51 | B(a) - 200 X 550 |  | 550
222 | 200 | 0.26 m³ | M30 | 2400 | B19 | B(a) - 200 X 550 |  | 550
223 | 300 | 0.23 m³ | M30 | 1100 | B54 | B54(j) - 300 X 700 |  | 700
224 | 350 | 2.33 m³ | M30 | 9510 | B24 | B24(h) - 350 X 700 |  | 700
225 | 300 | 0.16 m³ | M30 | 755 | B55 | B55(j) - 300 X 700 |  | 700
226 | 300 | 0.59 m³ | M30 | 3550 | B42 | B(b) - 300 X 550 |  | 550
227 | 200 | 0.46 m³ | M30 | 3250 | B23 | B23(g) - 200 X700 |  | 700
228 | 300 | 0.23 m³ | M30 | 1100 | B36 | B36(j) - 300 X 700 |  | 700
229 | 250 | 0.55 m³ | M30 | 4550 | B37 | B(d) - 250 X 550 |  | 550
230 | 200 | 0.54 m³ | M30 | 3850 | B26 | B26(g) - 200 X700 |  | 700
231 | 200 | 0.44 m³ | M30 | 4000 | B20 | B(a) - 200 X 550 |  | 550
232 | 200 | 0.09 m³ | M30 | 1250 | B30 | B(f) - 200 X 350 |  | 350
233 | 200 | 0.13 m³ | M30 | 1150 | B12 | B(a) - 200 X 550 |  | 550
234 | 200 | 0.55 m³ | M30 | 3950 | B22 | B22(g) - 200 X700 |  | 700
235 | 200 | 0.10 m³ | M30 | 700 | B53 | B53(g) - 200 X700 |  | 700
236 | 200 | 0.34 m³ | M30 | 3050 | B31A | B(a) - 200 X 550 |  | 550
237 | 200 | 0.14 m³ | M30 | 1250 | B31 | B(a) - 200 X 550 |  | 550
238 | 250 | 0.69 m³ | M30 | 5000 | B46 | B(d) - 250 X 550 |  | 550
239 | 200 | 0.14 m³ | M30 | 1250 | B44 | B(a) - 200 X 550 |  | 550
240 | 300 | 0.04 m³ | M30 | 200.003 | B2A | B2A(j) - 300 X 700 |  | 700
241 | 300 | 0.04 m³ | M30 | 200.003 | B2A | B2A(j) - 300 X 700 |  | 700
242 | 200 | 0.52 m³ | M30 | 3700 | B28 | B28(g) - 200 X700 |  | 700
243 | 200 | 0.13 m³ | M30 | 900 | B3 | B3(g) - 200 X700 |  | 700
244 | 350 | 0.13 m³ | M30 | 550 | B2 | B2 (h) - 350X 700 |  | 700
245 | 350 | 2.08 m³ | M30 | 8500 | B1 | B1(h) - 350X 700 |  | 700
246 | 200 | 0.62 m³ | M30 | 4450 | B46 | B46(g) - 200 X700 |  | 700
247 | 200 | 0.13 m³ | M30 | 900 | B6 | B6(g) - 200 X700 |  | 700
248 | 200 | 0.52 m³ | M30 | 4725 | B4 | B(a) - 200 X 550 |  | 550
249 | 200 | 0.48 m³ | M30 | 4325 | B5 | B(a) - 200 X 550 |  | 550
250 | 200 | 0.49 m³ | M30 | 4450 | B37 | B(a) - 200 X 550 |  | 550
251 | 300 | 1.44 m³ | M30 | 8000 | B8 | B8(n) - 300 X 600 |  | 600
252 | 200 | 0.18 m³ | M30 | 1250 | B24 | B24(g) - 200X700 |  | 700
253 | 200 | 0.13 m³ | M30 | 900 | B7 | B7(g) - 200 X700 |  | 700
254 | 300 | 0.19 m³ | M30 | 900 | B9 | B9(j) - 300 X 700 |  | 700
255 | 200 | 0.18 m³ | M30 | 1250 | B48 | B48(g) - 200 X700 |  | 700
256 | 200 | 0.41 m³ | M30 | 2900 | B27 | B27(g) - 200 X700 |  | 700
257 | 250 | 0.08 m³ | M30 | 600 | B10 | B(d) - 250 X 550 |  | 550
258 | 250 | 0.67 m³ | M30 | 4900 | B11 | B(d) - 250 X 550 |  | 550
259 | 200 | 0.21 m³ | M30 | 1900 | B13 | B(a) - 200 X 550 |  | 550
260 | 200 | 0.20 m³ | M30 | 1850 | B40 | B(a) - 200 X 550 |  | 550
261 | 200 | 0.49 m³ | M30 | 3500 | B26 | B26(g) - 200 X700 |  | 700
262 | 250 | 0.44 m³ | M30 | 3750 | B34 | B(d) - 250 X 550 |  | 550
263 | 200 | 0.56 m³ | M30 | 5100 | B39 | B(a) - 200 X 550 |  | 550
264 | 200 | 0.44 m³ | M30 | 4050 | B14 | B(a) - 200 X 550 |  | 550
265 | 200 | 0.15 m³ | M30 | 1400 | B15 | B(a) - 200 X 550 |  | 550
266 | 300 | 1.44 m³ | M30 | 8600 | B17 | B17(n) - 300 X 600 |  | 600
267 | 200 | 0.34 m³ | M30 | 3050 | B42 | B(a) - 200 X 550 |  | 550
268 | 200 | 0.43 m³ | M30 | 3050 | B44 | B44(g) - 200 X700 |  | 700
269 | 200 | 0.53 m³ | M30 | 3800 | B16 | B16(g) - 200 X700 |  | 700
270 | 200 | 0.34 m³ | M30 | 2400 | B50 | B50(g) - 200 X700 |  | 700
271 | 200 | 0.26 m³ | M30 | 2400 | B47 | B(a) - 200 X 550 |  | 550
272 | 200 | 0.58 m³ | M30 | 5260 | B20 | B(a) - 200 X 550 |  | 550
273 | 200 | 0.21 m³ | M30 | 1900 | B31 | B(a) - 200 X 550 |  | 550
274 | 200 | 0.26 m³ | M30 | 2400 | B49 | B(a) - 200 X 550 |  | 550
275 | 200 | 0.26 m³ | M30 | 2400 | B18 | B(a) - 200 X 550 |  | 550
276 | 300 | 0.23 m³ | M30 | 1100 | B52 | B52(j) - 300 X 700 |  | 700
277 | 350 | 2.33 m³ | M30 | 9510 | B23 | B23 (h) - 350X 700 |  | 700
278 | 300 | 0.16 m³ | M30 | 755 | B53 | B53(j) - 300 X 700 |  | 700
279 | 300 | 0.59 m³ | M30 | 3550 | B41 | B(b) - 300 X 550 |  | 550
280 | 200 | 0.46 m³ | M30 | 3250 | B22 | B22(g) - 200 X700 |  | 700
281 | 300 | 0.23 m³ | M30 | 1100 | B35 | B35(j) - 300 X 700 |  | 700
282 | 250 | 0.55 m³ | M30 | 4550 | B36 | B(d) - 250 X 550 |  | 550
283 | 200 | 0.54 m³ | M30 | 3850 | B27 | B25(g) - 200 X700 |  | 700
284 | 200 | 0.44 m³ | M30 | 4000 | B19 | B(a) - 200 X 550 |  | 550
285 | 200 | 0.09 m³ | M30 | 1250 | B29 | B(f) - 200 X 350 |  | 350
286 | 200 | 0.13 m³ | M30 | 1150 | B12 | B(a) - 200 X 550 |  | 550
287 | 200 | 0.55 m³ | M30 | 3950 | B21 | B21(g) - 200 X700 |  | 700
288 | 200 | 0.10 m³ | M30 | 700 | B51 | B51(g) - 200 X700 |  | 700
289 | 200 | 0.34 m³ | M30 | 3100 | B30A | B(a) - 200 X 550 |  | 550
290 | 200 | 0.14 m³ | M30 | 1250 | B30 | B(a) - 200 X 550 |  | 550
291 | 250 | 0.88 m³ | M30 | 5000 | B45 | B45(m) - 250 X 700 |  | 700
292 | 200 | 0.14 m³ | M30 | 1250 | B43 | B(a) - 200 X 550 |  | 550
293 | 200 | 0.20 m³ | M30 | 1800 | B42A | B(a) - 200 X 550 |  | 550
294 | 300 | 0.04 m³ | M30 | 200.003 | B2A | B2A(j) - 300 X 700 |  | 700
295 | 300 | 0.04 m³ | M30 | 200.003 | B2A | B2A(j) - 300 X 700 |  | 700
296 | 200 | 0.52 m³ | M30 | 3700 | B28 | B28(g) - 200 X700 |  | 700
297 | 200 | 0.13 m³ | M30 | 900 | B3 | B3(g) - 200 X700 |  | 700
298 | 350 | 0.13 m³ | M30 | 550 | B2 | B2 (h) - 350X 700 |  | 700
299 | 350 | 2.08 m³ | M30 | 8500 | B1 | B1(h) - 350X 700 |  | 700
300 | 200 | 0.62 m³ | M30 | 4450 | B46 | B46(g) - 200 X700 |  | 700
301 | 200 | 0.13 m³ | M30 | 900 | B6 | B6(g) - 200 X700 |  | 700
302 | 200 | 0.52 m³ | M30 | 4725 | B4 | B(a) - 200 X 550 |  | 550
303 | 200 | 0.48 m³ | M30 | 4325 | B5 | B(a) - 200 X 550 |  | 550
304 | 200 | 0.49 m³ | M30 | 4450 | B37 | B(a) - 200 X 550 |  | 550
305 | 300 | 1.44 m³ | M30 | 8000 | B8 | B8(n) - 300 X 600 |  | 600
306 | 200 | 0.18 m³ | M30 | 1250 | B24 | B24(g) - 200X700 |  | 700
307 | 200 | 0.13 m³ | M30 | 900 | B7 | B7(g) - 200 X700 |  | 700
308 | 300 | 0.19 m³ | M30 | 900 | B9 | B9(j) - 300 X 700 |  | 700
309 | 200 | 0.18 m³ | M30 | 1250 | B48 | B48(g) - 200 X700 |  | 700
310 | 200 | 0.43 m³ | M30 | 3100 | B27 | B27(g) - 200 X700 |  | 700
311 | 250 | 0.08 m³ | M30 | 600 | B10 | B(d) - 250 X 550 |  | 550
312 | 250 | 0.67 m³ | M30 | 4900 | B11 | B(d) - 250 X 550 |  | 550
313 | 200 | 0.21 m³ | M30 | 1900 | B13 | B(a) - 200 X 550 |  | 550
314 | 200 | 0.20 m³ | M30 | 1850 | B40 | B(a) - 200 X 550 |  | 550
315 | 200 | 0.49 m³ | M30 | 3500 | B26 | B26(g) - 200 X700 |  | 700
316 | 250 | 0.44 m³ | M30 | 3750 | B34 | B(d) - 250 X 550 |  | 550
317 | 200 | 0.56 m³ | M30 | 5100 | B39 | B(a) - 200 X 550 |  | 550
318 | 200 | 0.44 m³ | M30 | 4050 | B14 | B(a) - 200 X 550 |  | 550
319 | 200 | 0.15 m³ | M30 | 1400 | B15 | B(a) - 200 X 550 |  | 550
320 | 300 | 1.44 m³ | M30 | 8600 | B17 | B17(n) - 300 X 600 |  | 600
321 | 200 | 0.34 m³ | M30 | 3050 | B42 | B(a) - 200 X 550 |  | 550
322 | 200 | 0.43 m³ | M30 | 3050 | B44 | B44(g) - 200 X700 |  | 700
323 | 200 | 0.53 m³ | M30 | 3800 | B16 | B16(g) - 200 X700 |  | 700
324 | 200 | 0.34 m³ | M30 | 2400 | B50 | B50(g) - 200 X700 |  | 700
325 | 200 | 0.26 m³ | M30 | 2400 | B47 | B(a) - 200 X 550 |  | 550
326 | 200 | 0.58 m³ | M30 | 5260 | B20 | B(a) - 200 X 550 |  | 550
327 | 200 | 0.21 m³ | M30 | 1900 | B31 | B(a) - 200 X 550 |  | 550
328 | 200 | 0.26 m³ | M30 | 2400 | B49 | B(a) - 200 X 550 |  | 550
329 | 200 | 0.26 m³ | M30 | 2400 | B18 | B(a) - 200 X 550 |  | 550
330 | 300 | 0.23 m³ | M30 | 1100 | B52 | B52(j) - 300 X 700 |  | 700
331 | 350 | 2.33 m³ | M30 | 9510 | B23 | B23 (h) - 350X 700 |  | 700
332 | 300 | 0.16 m³ | M30 | 755 | B53 | B53(j) - 300 X 700 |  | 700
333 | 300 | 0.59 m³ | M30 | 3550 | B41 | B(b) - 300 X 550 |  | 550
334 | 200 | 0.46 m³ | M30 | 3250 | B22 | B22(g) - 200 X700 |  | 700
335 | 300 | 0.23 m³ | M30 | 1100 | B35 | B35(j) - 300 X 700 |  | 700
336 | 250 | 0.55 m³ | M30 | 4550 | B36 | B(d) - 250 X 550 |  | 550
337 | 200 | 0.54 m³ | M30 | 3850 | B25 | B25(g) - 200 X700 |  | 700
338 | 200 | 0.44 m³ | M30 | 4000 | B19 | B(a) - 200 X 550 |  | 550
339 | 200 | 0.09 m³ | M30 | 1250 | B29 | B(f) - 200 X 350 |  | 350
340 | 200 | 0.13 m³ | M30 | 1150 | B12 | B(a) - 200 X 550 |  | 550
341 | 200 | 0.55 m³ | M30 | 3950 | B21 | B21(g) - 200 X700 |  | 700
342 | 200 | 0.10 m³ | M30 | 700 | B51 | B51(g) - 200 X700 |  | 700
343 | 200 | 0.34 m³ | M30 | 3100 | B30A | B(a) - 200 X 550 |  | 550
344 | 200 | 0.14 m³ | M30 | 1250 | B30 | B(a) - 200 X 550 |  | 550
345 | 250 | 0.90 m³ | M30 | 5150 | B45 | B45(m) - 250 X 700 |  | 700
346 | 200 | 0.14 m³ | M30 | 1250 | B43 | B(a) - 200 X 550 |  | 550
347 | 200 | 0.20 m³ | M30 | 1800 | B42A | B(a) - 200 X 550 |  | 550
348 | 300 | 0.04 m³ | M30 | 200.003 | B2A | B2A(j) - 300 X 700 |  | 700
349 | 300 | 0.04 m³ | M30 | 200.003 | B2A | B2A(j) - 300 X 700 |  | 700
350 | 200 | 0.52 m³ | M30 | 3700 | B28 | B28(g) - 200 X700 |  | 700
351 | 200 | 0.13 m³ | M30 | 900 | B3 | B3(g) - 200 X700 |  | 700
352 | 350 | 0.13 m³ | M30 | 550 | B2 | B2 (h) - 350X 700 |  | 700
353 | 350 | 2.08 m³ | M30 | 8500 | B1 | B1(h) - 350X 700 |  | 700
354 | 200 | 0.62 m³ | M30 | 4450 | B46 | B46(g) - 200 X700 |  | 700
355 | 200 | 0.13 m³ | M30 | 900 | B6 | B6(g) - 200 X700 |  | 700
356 | 200 | 0.52 m³ | M30 | 4725 | B4 | B(a) - 200 X 550 |  | 550
357 | 200 | 0.48 m³ | M30 | 4325 | B5 | B(a) - 200 X 550 |  | 550
358 | 200 | 0.49 m³ | M30 | 4450 | B37 | B(a) - 200 X 550 |  | 550
359 | 300 | 1.44 m³ | M30 | 8000 | B8 | B8(n) - 300 X 600 |  | 600
360 | 200 | 0.18 m³ | M30 | 1250 | B24 | B24(g) - 200X700 |  | 700
361 | 200 | 0.13 m³ | M30 | 900 | B7 | B7(g) - 200 X700 |  | 700
362 | 300 | 0.19 m³ | M30 | 900 | B9 | B9(j) - 300 X 700 |  | 700
363 | 200 | 0.18 m³ | M30 | 1250 | B48 | B48(g) - 200 X700 |  | 700
364 | 200 | 0.43 m³ | M30 | 3100 | B27 | B27(g) - 200 X700 |  | 700
365 | 250 | 0.08 m³ | M30 | 600 | B10 | B(d) - 250 X 550 |  | 550
366 | 250 | 0.67 m³ | M30 | 4900 | B11 | B(d) - 250 X 550 |  | 550
367 | 200 | 0.21 m³ | M30 | 1900 | B13 | B(a) - 200 X 550 |  | 550
368 | 200 | 0.20 m³ | M30 | 1850 | B40 | B(a) - 200 X 550 |  | 550
369 | 200 | 0.49 m³ | M30 | 3500 | B26 | B26(g) - 200 X700 |  | 700
370 | 250 | 0.44 m³ | M30 | 3750 | B34 | B(d) - 250 X 550 |  | 550
371 | 200 | 0.56 m³ | M30 | 5100 | B39 | B(a) - 200 X 550 |  | 550
372 | 200 | 0.44 m³ | M30 | 4050 | B14 | B(a) - 200 X 550 |  | 550
373 | 200 | 0.15 m³ | M30 | 1400 | B15 | B(a) - 200 X 550 |  | 550
374 | 300 | 1.44 m³ | M30 | 8600 | B17 | B17(n) - 300 X 600 |  | 600
375 | 200 | 0.34 m³ | M30 | 3050 | B42 | B(a) - 200 X 550 |  | 550
376 | 200 | 0.43 m³ | M30 | 3050 | B44 | B44(g) - 200 X700 |  | 700
377 | 200 | 0.53 m³ | M30 | 3800 | B16 | B16(g) - 200 X700 |  | 700
378 | 200 | 0.34 m³ | M30 | 2400 | B50 | B50(g) - 200 X700 |  | 700
379 | 200 | 0.26 m³ | M30 | 2400 | B47 | B(a) - 200 X 550 |  | 550
380 | 200 | 0.58 m³ | M30 | 5260 | B20 | B(a) - 200 X 550 |  | 550
381 | 200 | 0.21 m³ | M30 | 1900 | B31 | B(a) - 200 X 550 |  | 550
382 | 200 | 0.26 m³ | M30 | 2400 | B49 | B(a) - 200 X 550 |  | 550
383 | 200 | 0.26 m³ | M30 | 2400 | B18 | B(a) - 200 X 550 |  | 550
384 | 300 | 0.23 m³ | M30 | 1100 | B52 | B52(j) - 300 X 700 |  | 700
385 | 350 | 2.33 m³ | M30 | 9510 | B23 | B23 (h) - 350X 700 |  | 700
386 | 300 | 0.16 m³ | M30 | 755 | B53 | B53(j) - 300 X 700 |  | 700
387 | 300 | 0.59 m³ | M30 | 3550 | B41 | B(b) - 300 X 550 |  | 550
388 | 200 | 0.46 m³ | M30 | 3250 | B22 | B22(g) - 200 X700 |  | 700
389 | 300 | 0.23 m³ | M30 | 1100 | B35 | B35(j) - 300 X 700 |  | 700
390 | 250 | 0.55 m³ | M30 | 4550 | B36 | B(d) - 250 X 550 |  | 550
391 | 200 | 0.54 m³ | M30 | 3850 | B25 | B25(g) - 200 X700 |  | 700
392 | 200 | 0.44 m³ | M30 | 4000 | B19 | B(a) - 200 X 550 |  | 550
393 | 200 | 0.09 m³ | M30 | 1250 | B29 | B(f) - 200 X 350 |  | 350
394 | 200 | 0.13 m³ | M30 | 1150 | B12 | B(a) - 200 X 550 |  | 550
395 | 200 | 0.55 m³ | M30 | 3950 | B21 | B21(g) - 200 X700 |  | 700
396 | 200 | 0.10 m³ | M30 | 700 | B51 | B51(g) - 200 X700 |  | 700
397 | 200 | 0.34 m³ | M30 | 3100 | B30A | B(a) - 200 X 550 |  | 550
398 | 200 | 0.14 m³ | M30 | 1250 | B30 | B(a) - 200 X 550 |  | 550
399 | 250 | 0.90 m³ | M30 | 5150 | B45 | B45(m) - 250 X 700 |  | 700
400 | 200 | 0.14 m³ | M30 | 1250 | B43 | B(a) - 200 X 550 |  | 550
401 | 200 | 0.20 m³ | M30 | 1800 | B42A | B(a) - 200 X 550 |  | 550
402 | 300 | 0.04 m³ | M30 | 200.003 | B2A | B2A(j) - 300 X 700 |  | 700
403 | 300 | 0.04 m³ | M30 | 200.003 | B2A | B2A(j) - 300 X 700 |  | 700
404 | 200 | 0.52 m³ | M30 | 3700 | B27 | B27(g) - 200 X700 |  | 700
405 | 200 | 0.13 m³ | M30 | 900 | B3 | B3(g) - 200 X700 |  | 700
406 | 350 | 0.13 m³ | M30 | 550 | B2 | B2 (h) - 350X 700 |  | 700
407 | 350 | 2.08 m³ | M30 | 8500 | B1 | B1(h) - 350X 700 |  | 700
408 | 200 | 0.62 m³ | M30 | 4450 | B45 | B45(g) - 200 X700 |  | 700
409 | 200 | 0.13 m³ | M30 | 900 | B6 | B6(g) - 200 X700 |  | 700
410 | 200 | 0.52 m³ | M30 | 4725 | B4 | B(a) - 200 X 550 |  | 550
411 | 200 | 0.48 m³ | M30 | 4325 | B5 | B(a) - 200 X 550 |  | 550
412 | 200 | 0.49 m³ | M30 | 4450 | B36 | B(a) - 200 X 550 |  | 550
413 | 300 | 1.44 m³ | M30 | 8000 | B8 | B8(n) - 300 X 600 |  | 600
414 | 200 | 0.18 m³ | M30 | 1250 | B23 | B23(g) - 200 X700 |  | 700
415 | 200 | 0.13 m³ | M30 | 900 | B7 | B7(g) - 200 X700 |  | 700
416 | 300 | 0.19 m³ | M30 | 900 | B9 | B9(j) - 300 X 700 |  | 700
417 | 200 | 0.18 m³ | M30 | 1250 | B47 | B47(g) - 200 X700 |  | 700
418 | 200 | 0.43 m³ | M30 | 3100 | B26 | B26(g) - 200 X700 |  | 700
419 | 250 | 0.08 m³ | M30 | 600 | B10 | B(d) - 250 X 550 |  | 550
420 | 250 | 0.67 m³ | M30 | 4900 | B11 | B(d) - 250 X 550 |  | 550
421 | 200 | 0.21 m³ | M30 | 1900 | B13 | B(a) - 200 X 550 |  | 550
422 | 200 | 0.20 m³ | M30 | 1850 | B39 | B(a) - 200 X 550 |  | 550
423 | 200 | 0.49 m³ | M30 | 3500 | B25 | B25(g) - 200 X700 |  | 700
424 | 250 | 0.44 m³ | M30 | 3750 | B33 | B(d) - 250 X 550 |  | 550
425 | 200 | 0.56 m³ | M30 | 5100 | B38 | B(a) - 200 X 550 |  | 550
426 | 200 | 0.44 m³ | M30 | 4050 | B14 | B(a) - 200 X 550 |  | 550
427 | 200 | 0.15 m³ | M30 | 1400 | B15 | B(a) - 200 X 550 |  | 550
428 | 300 | 1.44 m³ | M30 | 8600 | B17 | B17(n) - 300 X 600 |  | 600
429 | 200 | 0.43 m³ | M30 | 3050 | B43 | B43(g) - 200 X700 |  | 700
430 | 200 | 0.53 m³ | M30 | 3800 | B16 | B16(g) - 200 X700 |  | 700
431 | 200 | 0.34 m³ | M30 | 2400 | B49 | B49(g) - 200 X700 |  | 700
432 | 200 | 0.26 m³ | M30 | 2400 | B46 | B(a) - 200 X 550 |  | 550
433 | 200 | 0.58 m³ | M30 | 5260 | B20 | B(a) - 200 X 550 |  | 550
434 | 200 | 0.21 m³ | M30 | 1900 | B30 | B(a) - 200 X 550 |  | 550
435 | 200 | 0.26 m³ | M30 | 2400 | B48 | B(a) - 200 X 550 |  | 550
436 | 200 | 0.26 m³ | M30 | 2400 | B18 | B(a) - 200 X 550 |  | 550
437 | 300 | 0.23 m³ | M30 | 1100 | B51 | B51(j) - 300 X 700 |  | 700
438 | 350 | 2.33 m³ | M30 | 9510 | B22 | B22 (h) - 350X 700 |  | 700
439 | 300 | 0.16 m³ | M30 | 755 | B52 | B52(j) - 300 X 700 |  | 700
440 | 300 | 0.59 m³ | M30 | 3550 | B40 | B(b) - 300 X 550 |  | 550
441 | 300 | 0.23 m³ | M30 | 1100 | B34 | B34(j) - 300 X 700 |  | 700
442 | 250 | 0.55 m³ | M30 | 4550 | B35 | B(d) - 250 X 550 |  | 550
443 | 200 | 0.54 m³ | M30 | 3850 | B24 | B24(g) - 200X700 |  | 700
444 | 200 | 0.44 m³ | M30 | 4000 | B19 | B(a) - 200 X 550 |  | 550
445 | 200 | 0.09 m³ | M30 | 1250 | B28 | B(f) - 200 X 350 |  | 350
446 | 200 | 0.13 m³ | M30 | 1150 | B12 | B(a) - 200 X 550 |  | 550
447 | 200 | 0.55 m³ | M30 | 3950 | B21 | B21(g) - 200 X700 |  | 700
448 | 200 | 0.10 m³ | M30 | 700 | B50 | B50(g) - 200 X700 |  | 700
449 | 200 | 0.34 m³ | M30 | 3100 | B29A | B(a) - 200 X 550 |  | 550
450 | 200 | 0.14 m³ | M30 | 1250 | B29 | B(a) - 200 X 550 |  | 550
451 | 250 | 0.90 m³ | M30 | 5150 | B44 | B44(m) - 250 X 700 |  | 700
452 | 200 | 0.14 m³ | M30 | 1250 | B42 | B(a) - 200 X 550 |  | 550
453 | 200 | 0.20 m³ | M30 | 1800 | B41A | B(a) - 200 X 550 |  | 550
454 | 300 | 0.02 m³ | M30 | 150 | B2A | B(b) - 300 X 550 |  | 550
455 | 300 | 0.02 m³ | M30 | 150 | B2A | B(b) - 300 X 550 |  | 550
456 | 200 | 0.41 m³ | M30 | 3700 | B26 | B(a) - 200 X 550 |  | 550
457 | 200 | 0.10 m³ | M30 | 900 | B3 | B(a) - 200 X 550 |  | 550
458 | 300 | 0.09 m³ | M30 | 550 | B2 | B(b) - 300 X 550 |  | 550
459 | 300 | 1.40 m³ | M30 | 8500 | B1 | B(b) - 300 X 550 |  | 550
460 | 200 | 0.49 m³ | M30 | 4450 | B42 | B(a) - 200 X 550 |  | 550
461 | 200 | 0.10 m³ | M30 | 900 | B6 | B(a) - 200 X 550 |  | 550
462 | 200 | 0.52 m³ | M30 | 4725 | B4 | B(a) - 200 X 550 |  | 550
463 | 200 | 0.48 m³ | M30 | 4325 | B5 | B(a) - 200 X 550 |  | 550
464 | 200 | 0.49 m³ | M30 | 4450 | B33 | B(a) - 200 X 550 |  | 550
465 | 300 | 1.32 m³ | M30 | 8000 | B8 | B(b) - 300 X 550 |  | 550
466 | 200 | 0.14 m³ | M30 | 1250 | B22 | B(a) - 200 X 550 |  | 550
467 | 200 | 0.10 m³ | M30 | 900 | B7 | B(a) - 200 X 550 |  | 550
468 | 300 | 0.15 m³ | M30 | 900 | B9 | B(b) - 300 X 550 |  | 550
469 | 200 | 0.14 m³ | M30 | 1250 | B43 | B(a) - 200 X 550 |  | 550
470 | 200 | 0.34 m³ | M30 | 3100 | B25 | B(a) - 200 X 550 |  | 550
471 | 250 | 0.08 m³ | M30 | 600 | B10 | B(d) - 250 X 550 |  | 550
472 | 250 | 0.67 m³ | M30 | 4900 | B11 | B(d) - 250 X 550 |  | 550
473 | 200 | 0.21 m³ | M30 | 1900 | B13 | B(a) - 200 X 550 |  | 550
474 | 200 | 0.20 m³ | M30 | 1850 | B35 | B(a) - 200 X 550 |  | 550
475 | 200 | 0.39 m³ | M30 | 3500 | B24 | B(a) - 200 X 550 |  | 550
476 | 250 | 0.44 m³ | M30 | 3750 | B30 | B(d) - 250 X 550 |  | 550
477 | 200 | 0.56 m³ | M30 | 5100 | B34 | B(a) - 200 X 550 |  | 550
478 | 200 | 0.44 m³ | M30 | 4050 | B14 | B(a) - 200 X 550 |  | 550
479 | 200 | 0.15 m³ | M30 | 1400 | B15 | B(a) - 200 X 550 |  | 550
480 | 300 | 1.32 m³ | M30 | 8600 | B17 | B(b) - 300 X 550 |  | 550
481 | 200 | 0.34 m³ | M30 | 3050 | B40 | B(a) - 200 X 550 |  | 550
482 | 200 | 0.42 m³ | M30 | 3800 | B16 | B(a) - 200 X 550 |  | 550
483 | 200 | 0.26 m³ | M30 | 2400 | B44 | B(a) - 200 X 550 |  | 550
484 | 200 | 0.26 m³ | M30 | 2400 | B39 | B(a) - 200 X 550 |  | 550
485 | 200 | 0.66 m³ | M30 | 5960 | B19 | B(a) - 200 X 550 |  | 550
486 | 200 | 0.21 m³ | M30 | 1900 | B29 | B(a) - 200 X 550 |  | 550
487 | 300 | 0.21 m³ | M30 | 1250 | B46 | B(b) - 300 X 550 |  | 550
488 | 500 | 2.62 m³ | M30 | 9510 | B21 | B(e) - 500 X 550 |  | 550
489 | 200 | 0.08 m³ | M30 | 755 | B47 | B(a) - 200 X 550 |  | 550
490 | 300 | 0.62 m³ | M30 | 3750 | B36 | B(b) - 300 X 550 |  | 550
491 | 300 | 0.21 m³ | M30 | 1250 | B31 | B(b) - 300 X 550 |  | 550
492 | 250 | 0.55 m³ | M30 | 4550 | B32 | B(d) - 250 X 550 |  | 550
493 | 200 | 0.42 m³ | M30 | 3850 | B23 | B(a) - 200 X 550 |  | 550
494 | 200 | 0.44 m³ | M30 | 4000 | B18 | B(a) - 200 X 550 |  | 550
495 | 200 | 0.14 m³ | M30 | 1250 | B27 | B(a) - 200 X 550 |  | 550
496 | 200 | 0.13 m³ | M30 | 1150 | B12 | B(a) - 200 X 550 |  | 550
497 | 200 | 0.43 m³ | M30 | 3950 | B20 | B(a) - 200 X 550 |  | 550
498 | 200 | 0.08 m³ | M30 | 700 | B45 | B(a) - 200 X 550 |  | 550
499 | 200 | 0.14 m³ | M30 | 1250 | B28 | B(a) - 200 X 550 |  | 550
500 | 250 | 0.71 m³ | M30 | 5150 | B41 | B(d) - 250 X 550 |  | 550
501 | 200 | 0.14 m³ | M30 | 1250 | B38 | B(a) - 200 X 550 |  | 550
502 | 200 | 0.20 m³ | M30 | 1800 | B37 | B(a) - 200 X 550 |  | 550
503 | 250 | 0.08 m³ | M30 | 600 | OHT BEAM | B(d) - 250 X 550 |  | 550
504 | 200 | 0.39 m³ | M30 | 3500 | OHT BEAM | B(a) - 200 X 550 |  | 550
505 | 200 | 0.34 m³ | M30 | 3075 | OHT BEAM | B(a) - 200 X 550 |  | 550
506 | 200 | 0.44 m³ | M30 | 4050 | OHT BEAM | B(a) - 200 X 550 |  | 550
507 | 200 | 0.21 m³ | M30 | 1900 | OHT BEAM | B(a) - 200 X 550 |  | 550
508 | 200 | 0.34 m³ | M40 | 3075 | MB | B(a) - 200 X 550 |  | 550
509 | 200 | 0.39 m³ | M40 | 3500 | MB | B(a) - 200 X 550 |  | 550
510 | 200 | 0.44 m³ | M40 | 4050 | MB | B(a) - 200 X 550 |  | 550
511 | 250 | 0.65 m³ | M30 | 3700 | B10A | B10A(c) - 250 X 700 |  | 700
512 | 250 | 1.49 m³ | M30 | 8500 | B18 | B18(c) - 250 X 700 |  | 700
513 | 250 | 0.05 m³ | M30 | 275 | B19 | B19(c) - 250 X 700 |  | 700
514 | 250 | 0.32 m³ | M30 | 2350 | B14 | B(a) - 250 X 550 |  | 550
515 | 300 |  | M30 | 150 | B2A | B(b) - 300 X 550 |  | 550
516 | 300 |  | M30 | 150 | B2A | B(b) - 300 X 550 |  | 550
517 | 200 |  | M30 | 3700 | B28 | B(a) - 200 X 550 |  | 550
518 | 200 |  | M30 | 900 | B3 | B(a) - 200 X 550 |  | 550
519 | 300 |  | M30 | 550 | B2 | B(b) - 300 X 550 |  | 550
520 | 300 |  | M30 | 8500 | B1 | B(b) - 300 X 550 |  | 550
521 | 200 |  | M30 | 4450 | B46 | B(a) - 200 X 550 |  | 550
522 | 200 |  | M30 | 900 | B6 | B(a) - 200 X 550 |  | 550
523 | 300 |  | M30 | 8000 | B8 | B(b) - 300 X 550 |  | 550
524 | 200 |  | M30 | 1250 | B24 | B(a) - 200 X 550 |  | 550
525 | 200 |  | M30 | 900 | B7 | B(a) - 200 X 550 |  | 550
526 | 300 |  | M30 | 900 | B9 | B(b) - 300 X 550 |  | 550
527 | 200 |  | M30 | 1250 | B48 | B(a) - 200 X 550 |  | 550
528 | 200 |  | M30 | 3100 | B27 | B(a) - 200 X 550 |  | 550
529 | 200 |  | M30 | 3500 | B26 | B(a) - 200 X 550 |  | 550
530 | 300 |  | M30 | 8600 | B17 | B(b) - 300 X 550 |  | 550
531 | 200 |  | M30 | 3050 | B44 | B(a) - 200 X 550 |  | 550
532 | 200 |  | M30 | 3800 | B16 | B(a) - 200 X 550 |  | 550
533 | 200 |  | M30 | 2400 | B50 | B(a) - 200 X 550 |  | 550
534 | 300 | 0.02 m³ | M30 | 150 | B52 | B(b) - 300 X 550 |  | 550
535 | 500 | 0.78 m³ | M30 | 9510 | B23 | B(e) - 500 X 550 |  | 550
536 | 200 |  | M30 | 755 | B53 | B(a) - 200 X 550 |  | 550
537 | 200 |  | M30 | 3250 | B22 | B(a) - 200 X 550 |  | 550
538 | 300 | 0.02 m³ | M30 | 150 | B35 | B(b) - 300 X 550 |  | 550
539 | 200 |  | M30 | 3850 | B25 | B(a) - 200 X 550 |  | 550
540 | 200 |  | M30 | 3950 | B21 | B(a) - 200 X 550 |  | 550
541 | 200 |  | M30 | 700 | B51 | B(a) - 200 X 550 |  | 550
542 | 250 |  | M30 | 5150 | B45 | B(d) - 250 X 550 |  | 550
543 | 350 | 0.54 m³ |  | 2400 |  | B55(h) - 350 X 700 |  | 700
544 | 200 | 0.26 m³ |  | 2400 |  | B(a) - 200 X 550 |  | 550
545 | 200 |  |  | 2400 |  | B(a) - 200 X 550 |  | 550

## Column
R25-UMA NIWAS BUILDING-ST- FULL MODEL- 18-08-2026
RCC - CONCRETE FINISHING BOQ
COLUMN DETAILS
SNO | VOLUME | BASE LEVEL | LENGTH | GRADE OF CONCRETE | TYPE | TOP LEVEL
1 | 0.76 m³ | 01 FOUNDATION LEVEL | 2800 | M40 | C1 - 300 X 900 | 03 PLINTH LEVEL
2 | 0.67 m³ | 01 FOUNDATION LEVEL | 2800 | M40 | C2 - 300 X 800 | 03 PLINTH LEVEL
3 | 1.12 m³ | 01 FOUNDATION LEVEL | 2800 | M40 | C3 - 500 X 800 | 03 PLINTH LEVEL
4 | 1.07 m³ | 01 FOUNDATION LEVEL | 2800 | M40 | SW1- 450 X 850 | 03 PLINTH LEVEL
5 | 1.37 m³ | 01 FOUNDATION LEVEL | 2800 | M40 | SW3 - 250 X 1950 | 03 PLINTH LEVEL
6 | 0.17 m³ | 01 FOUNDATION LEVEL | 2800 | M40 | SW3 - 200 X 300 | 03 PLINTH LEVEL
7 | 1.37 m³ | 01 FOUNDATION LEVEL | 2800 | M40 | SW3A - 250 X 1950 | 03 PLINTH LEVEL
8 | 0.47 m³ | 01 FOUNDATION LEVEL | 2800 | M40 | SW3A - 250 X 675 | 03 PLINTH LEVEL
9 | 1.19 m³ | 01 FOUNDATION LEVEL | 2800 | M40 | SW4 - 250 X 1700 | 03 PLINTH LEVEL
10 | 0.67 m³ | 01 FOUNDATION LEVEL | 2800 | M40 | SW6 - 400 X 600 | 03 PLINTH LEVEL
11 | 3.36 m³ | 01 FOUNDATION LEVEL | 2800 | M40 | SW7 - 400 X 3000 | 03 PLINTH LEVEL
12 | 0.84 m³ | 01 FOUNDATION LEVEL | 2800 | M40 | C6 - 300 X 1000 | 03 PLINTH LEVEL
13 | 1.01 m³ | 01 FOUNDATION LEVEL | 2800 | M40 | C5 - 400 X 900 | 03 PLINTH LEVEL
14 | 1.01 m³ | 01 FOUNDATION LEVEL | 2800 | M40 | C4 - 400 X 900 | 03 PLINTH LEVEL
15 | 1.44 m³ | 01 FOUNDATION LEVEL | 2800 | M40 | LW1 - 250 X 2050 | 03 PLINTH LEVEL
16 | 1.18 m³ | 01 FOUNDATION LEVEL | 2800 | M40 | LW3 - 200 X 2100 | 03 PLINTH LEVEL
17 | 2.49 m³ | 01 FOUNDATION LEVEL | 2800 | M40 | LW2 - 200 X 4450 | 03 PLINTH LEVEL
18 | 1.50 m³ | 03 PLINTH LEVEL | 5550 | M40 | C1 - 300 X 900 | 04 1ST LEVEL
19 | 1.33 m³ | 03 PLINTH LEVEL | 5550 | M40 | C2 - 300 X 800 | 04 1ST LEVEL
20 | 2.22 m³ | 03 PLINTH LEVEL | 5550 | M40 | C3 - 500 X 800 | 04 1ST LEVEL
21 | 2.12 m³ | 03 PLINTH LEVEL | 5550 | M40 | SW1- 450 X 850 | 04 1ST LEVEL
22 | 2.71 m³ | 03 PLINTH LEVEL | 5550 | M40 | SW3 - 250 X 1950 | 04 1ST LEVEL
23 | 0.33 m³ | 03 PLINTH LEVEL | 5550 | M40 | SW3 - 200 X 300 | 04 1ST LEVEL
24 | 2.71 m³ | 03 PLINTH LEVEL | 5550 | M40 | SW3A - 250 X 1950 | 04 1ST LEVEL
25 | 0.94 m³ | 03 PLINTH LEVEL | 5550 | M40 | SW3A - 250 X 675 | 04 1ST LEVEL
26 | 2.36 m³ | 03 PLINTH LEVEL | 5550 | M40 | SW4 - 250 X 1700 | 04 1ST LEVEL
27 | 1.33 m³ | 03 PLINTH LEVEL | 5550 | M40 | SW6 - 400 X 600 | 04 1ST LEVEL
28 | 1.67 m³ | 03 PLINTH LEVEL | 5550 | M40 | C6 - 300 X 1000 | 04 1ST LEVEL
29 | 2.00 m³ | 03 PLINTH LEVEL | 5550 | M40 | C5 - 400 X 900 | 04 1ST LEVEL
30 | 2.00 m³ | 03 PLINTH LEVEL | 5550 | M40 | C4 - 400 X 900 | 04 1ST LEVEL
31 | 2.84 m³ | 03 PLINTH LEVEL | 5550 | M40 | LW1 - 250 X 2050 | 04 1ST LEVEL
32 | 2.33 m³ | 03 PLINTH LEVEL | 5550 | M40 | LW3 - 200 X 2100 | 04 1ST LEVEL
33 | 4.94 m³ | 03 PLINTH LEVEL | 5550 | M40 | LW2 - 200 X 4450 | 04 1ST LEVEL
34 | 6.66 m³ | 03 PLINTH LEVEL | 5550 | M40 | SW7 - 400 X 3000 | 04 1ST LEVEL
35 | 0.80 m³ | 04 1ST LEVEL | 2950 | M40 | C1 - 300 X 900 | 05 2ND LEVEL
36 | 0.71 m³ | 04 1ST LEVEL | 2950 | M40 | C2 - 300 X 800 | 05 2ND LEVEL
37 | 1.18 m³ | 04 1ST LEVEL | 2950 | M40 | C3 - 500 X 800 | 05 2ND LEVEL
38 | 1.13 m³ | 04 1ST LEVEL | 2950 | M40 | SW1- 450 X 850 | 05 2ND LEVEL
39 | 1.44 m³ | 04 1ST LEVEL | 2950 | M40 | SW3 - 250 X 1950 | 05 2ND LEVEL
40 | 0.18 m³ | 04 1ST LEVEL | 2950 | M40 | SW3 - 200 X 300 | 05 2ND LEVEL
41 | 1.44 m³ | 04 1ST LEVEL | 2950 | M40 | SW3A - 250 X 1950 | 05 2ND LEVEL
42 | 0.50 m³ | 04 1ST LEVEL | 2950 | M40 | SW3A - 250 X 675 | 05 2ND LEVEL
43 | 1.25 m³ | 04 1ST LEVEL | 2950 | M40 | SW4 - 250 X 1700 | 05 2ND LEVEL
44 | 0.71 m³ | 04 1ST LEVEL | 2950 | M40 | SW6 - 400 X 600 | 05 2ND LEVEL
45 | 1.18 m³ | 04 1ST LEVEL | 2950 | M40 | SW7B - 300 X 1330 | 05 2ND LEVEL
46 | 0.89 m³ | 04 1ST LEVEL | 2950 | M40 | C6 - 300 X 1000 | 05 2ND LEVEL
47 | 0.80 m³ | 04 1ST LEVEL | 2950 | M40 | FC - 300 X 900 | 05 2ND LEVEL
48 | 0.80 m³ | 04 1ST LEVEL | 2950 | M40 | C4 - 300 X 900 | 05 2ND LEVEL
49 | 1.51 m³ | 04 1ST LEVEL | 2950 | M40 | LW1 - 250 X 2050 | 05 2ND LEVEL
50 | 1.24 m³ | 04 1ST LEVEL | 2950 | M40 | LW3 - 200 X 2100 | 05 2ND LEVEL
51 | 2.63 m³ | 04 1ST LEVEL | 2950 | M40 | LW2 - 200 X 4450 | 05 2ND LEVEL
52 | 0.81 m³ | 04 1ST LEVEL | 2950 | M40 | SW7A - 300 X 915 | 05 2ND LEVEL
53 | 0.80 m³ | 05 2ND LEVEL | 2950 | M40 | C1 - 300 X 900 | 06 3RD LEVEL
54 | 0.71 m³ | 05 2ND LEVEL | 2950 | M40 | C2 - 300 X 800 | 06 3RD LEVEL
55 | 1.18 m³ | 05 2ND LEVEL | 2950 | M40 | C3 - 500 X 800 | 06 3RD LEVEL
56 | 1.13 m³ | 05 2ND LEVEL | 2950 | M40 | SW1- 450 X 850 | 06 3RD LEVEL
57 | 1.44 m³ | 05 2ND LEVEL | 2950 | M40 | SW3 - 250 X 1950 | 06 3RD LEVEL
58 | 0.18 m³ | 05 2ND LEVEL | 2950 | M40 | SW3 - 200 X 300 | 06 3RD LEVEL
59 | 1.44 m³ | 05 2ND LEVEL | 2950 | M40 | SW3A - 250 X 1950 | 06 3RD LEVEL
60 | 0.50 m³ | 05 2ND LEVEL | 2950 | M40 | SW3A - 250 X 675 | 06 3RD LEVEL
61 | 1.25 m³ | 05 2ND LEVEL | 2950 | M40 | SW4 - 250 X 1700 | 06 3RD LEVEL
62 | 0.71 m³ | 05 2ND LEVEL | 2950 | M40 | SW6 - 400 X 600 | 06 3RD LEVEL
63 | 1.18 m³ | 05 2ND LEVEL | 2950 | M40 | SW7B - 300 X 1330 | 06 3RD LEVEL
64 | 0.89 m³ | 05 2ND LEVEL | 2950 | M40 | C6 - 300 X 1000 | 06 3RD LEVEL
65 | 0.80 m³ | 05 2ND LEVEL | 2950 | M40 | FC - 300 X 900 | 06 3RD LEVEL
66 | 0.80 m³ | 05 2ND LEVEL | 2950 | M40 | C4 - 300 X 900 | 06 3RD LEVEL
67 | 1.51 m³ | 05 2ND LEVEL | 2950 | M40 | LW1 - 250 X 2050 | 06 3RD LEVEL
68 | 1.24 m³ | 05 2ND LEVEL | 2950 | M40 | LW3 - 200 X 2100 | 06 3RD LEVEL
69 | 2.63 m³ | 05 2ND LEVEL | 2950 | M40 | LW2 - 200 X 4450 | 06 3RD LEVEL
70 | 0.81 m³ | 05 2ND LEVEL | 2950 | M40 | SW7A - 300 X 915 | 06 3RD LEVEL
71 | 0.80 m³ | 06 3RD LEVEL | 2950 | M40 | C1 - 300 X 900 | 07 4TH LEVEL
72 | 0.71 m³ | 06 3RD LEVEL | 2950 | M40 | C2 - 300 X 800 | 07 4TH LEVEL
73 | 1.18 m³ | 06 3RD LEVEL | 2950 | M40 | C3 - 500 X 800 | 07 4TH LEVEL
74 | 1.13 m³ | 06 3RD LEVEL | 2950 | M40 | SW1- 450 X 850 | 07 4TH LEVEL
75 | 1.44 m³ | 06 3RD LEVEL | 2950 | M40 | SW3 - 250 X 1950 | 07 4TH LEVEL
76 | 0.18 m³ | 06 3RD LEVEL | 2950 | M40 | SW3 - 200 X 300 | 07 4TH LEVEL
77 | 1.44 m³ | 06 3RD LEVEL | 2950 | M40 | SW3A - 250 X 1950 | 07 4TH LEVEL
78 | 0.50 m³ | 06 3RD LEVEL | 2950 | M40 | SW3A - 250 X 675 | 07 4TH LEVEL
79 | 1.25 m³ | 06 3RD LEVEL | 2950 | M40 | SW4 - 250 X 1700 | 07 4TH LEVEL
80 | 0.71 m³ | 06 3RD LEVEL | 2950 | M40 | SW6 - 400 X 600 | 07 4TH LEVEL
81 | 1.18 m³ | 06 3RD LEVEL | 2950 | M40 | SW7B - 300 X 1330 | 07 4TH LEVEL
82 | 0.89 m³ | 06 3RD LEVEL | 2950 | M40 | C6 - 300 X 1000 | 07 4TH LEVEL
83 | 0.80 m³ | 06 3RD LEVEL | 2950 | M40 | FC - 300 X 900 | 07 4TH LEVEL
84 | 0.80 m³ | 06 3RD LEVEL | 2950 | M40 | C4 - 300 X 900 | 07 4TH LEVEL
85 | 1.51 m³ | 06 3RD LEVEL | 2950 | M40 | LW1 - 250 X 2050 | 07 4TH LEVEL
86 | 1.24 m³ | 06 3RD LEVEL | 2950 | M40 | LW3 - 200 X 2100 | 07 4TH LEVEL
87 | 2.63 m³ | 06 3RD LEVEL | 2950 | M40 | LW2 - 200 X 4450 | 07 4TH LEVEL
88 | 0.81 m³ | 06 3RD LEVEL | 2950 | M40 | SW7A - 300 X 915 | 07 4TH LEVEL
89 | 0.80 m³ | 08 5TH LEVEL | 2950 | M40 | C1 - 300 X 900 | 09 6TH LEVEL
90 | 0.71 m³ | 08 5TH LEVEL | 2950 | M40 | C2 - 300 X 800 | 09 6TH LEVEL
91 | 0.71 m³ | 08 5TH LEVEL | 2950 | M40 | C3 - 300 X 800 | 09 6TH LEVEL
92 | 0.75 m³ | 08 5TH LEVEL | 2950 | M40 | SW1- 300 X 850 | 09 6TH LEVEL
93 | 1.44 m³ | 08 5TH LEVEL | 2950 | M40 | SW3 - 250 X 1950 | 09 6TH LEVEL
94 | 0.18 m³ | 08 5TH LEVEL | 2950 | M40 | SW3 - 200 X 300 | 09 6TH LEVEL
95 | 1.44 m³ | 08 5TH LEVEL | 2950 | M40 | SW3A - 250 X 1950 | 09 6TH LEVEL
96 | 0.50 m³ | 08 5TH LEVEL | 2950 | M40 | SW3A - 250 X 675 | 09 6TH LEVEL
97 | 1.25 m³ | 08 5TH LEVEL | 2950 | M40 | SW4 - 250 X 1700 | 09 6TH LEVEL
98 | 0.71 m³ | 08 5TH LEVEL | 2950 | M40 | SW6 - 400 X 600 | 09 6TH LEVEL
99 | 1.18 m³ | 08 5TH LEVEL | 2950 | M40 | SW7B - 300 X 1330 | 09 6TH LEVEL
100 | 0.89 m³ | 08 5TH LEVEL | 2950 | M40 | C6 - 300 X 1000 | 09 6TH LEVEL
101 | 0.80 m³ | 08 5TH LEVEL | 2950 | M40 | FC - 300 X 900 | 09 6TH LEVEL
102 | 0.80 m³ | 08 5TH LEVEL | 2950 | M40 | C4 - 300 X 900 | 09 6TH LEVEL
103 | 1.51 m³ | 08 5TH LEVEL | 2950 | M40 | LW1 - 250 X 2050 | 09 6TH LEVEL
104 | 1.24 m³ | 08 5TH LEVEL | 2950 | M40 | LW3 - 200 X 2100 | 09 6TH LEVEL
105 | 2.63 m³ | 08 5TH LEVEL | 2950 | M40 | LW2 - 200 X 4450 | 09 6TH LEVEL
106 | 0.81 m³ | 08 5TH LEVEL | 2950 | M40 | SW7A - 300 X 915 | 09 6TH LEVEL
107 | 0.80 m³ | 09 6TH LEVEL | 2950 | M40 | C1 - 300 X 900 | 10 7TH LEVEL
108 | 0.71 m³ | 09 6TH LEVEL | 2950 | M40 | C2 - 300 X 800 | 10 7TH LEVEL
109 | 0.71 m³ | 09 6TH LEVEL | 2950 | M40 | C3 - 300 X 800 | 10 7TH LEVEL
110 | 0.75 m³ | 09 6TH LEVEL | 2950 | M40 | SW1- 300 X 850 | 10 7TH LEVEL
111 | 1.44 m³ | 09 6TH LEVEL | 2950 | M40 | SW3 - 250 X 1950 | 10 7TH LEVEL
112 | 0.18 m³ | 09 6TH LEVEL | 2950 | M40 | SW3 - 200 X 300 | 10 7TH LEVEL
113 | 1.44 m³ | 09 6TH LEVEL | 2950 | M40 | SW3A - 250 X 1950 | 10 7TH LEVEL
114 | 0.50 m³ | 09 6TH LEVEL | 2950 | M40 | SW3A - 250 X 675 | 10 7TH LEVEL
115 | 1.25 m³ | 09 6TH LEVEL | 2950 | M40 | SW4 - 250 X 1700 | 10 7TH LEVEL
116 | 0.71 m³ | 09 6TH LEVEL | 2950 | M40 | SW6 - 400 X 600 | 10 7TH LEVEL
117 | 1.18 m³ | 09 6TH LEVEL | 2950 | M40 | SW7B - 300 X 1330 | 10 7TH LEVEL
118 | 0.89 m³ | 09 6TH LEVEL | 2950 | M40 | C6 - 300 X 1000 | 10 7TH LEVEL
119 | 0.80 m³ | 09 6TH LEVEL | 2950 | M40 | FC - 300 X 900 | 10 7TH LEVEL
120 | 0.80 m³ | 09 6TH LEVEL | 2950 | M40 | C4 - 300 X 900 | 10 7TH LEVEL
121 | 1.51 m³ | 09 6TH LEVEL | 2950 | M40 | LW1 - 250 X 2050 | 10 7TH LEVEL
122 | 1.24 m³ | 09 6TH LEVEL | 2950 | M40 | LW3 - 200 X 2100 | 10 7TH LEVEL
123 | 2.63 m³ | 09 6TH LEVEL | 2950 | M40 | LW2 - 200 X 4450 | 10 7TH LEVEL
124 | 0.81 m³ | 09 6TH LEVEL | 2950 | M40 | SW7A - 300 X 915 | 10 7TH LEVEL
125 | 0.80 m³ | 10 7TH LEVEL | 2950 | M40 | C1 - 300 X 900 | 11 8TH LEVEL
126 | 0.71 m³ | 10 7TH LEVEL | 2950 | M40 | C2 - 300 X 800 | 11 8TH LEVEL
127 | 0.71 m³ | 10 7TH LEVEL | 2950 | M40 | C3 - 300 X 800 | 11 8TH LEVEL
128 | 0.75 m³ | 10 7TH LEVEL | 2950 | M40 | SW1- 300 X 850 | 11 8TH LEVEL
129 | 1.44 m³ | 10 7TH LEVEL | 2950 | M40 | SW3 - 250 X 1950 | 11 8TH LEVEL
130 | 0.18 m³ | 10 7TH LEVEL | 2950 | M40 | SW3 - 200 X 300 | 11 8TH LEVEL
131 | 1.44 m³ | 10 7TH LEVEL | 2950 | M40 | SW3A - 250 X 1950 | 11 8TH LEVEL
132 | 0.50 m³ | 10 7TH LEVEL | 2950 | M40 | SW3A - 250 X 675 | 11 8TH LEVEL
133 | 1.25 m³ | 10 7TH LEVEL | 2950 | M40 | SW4 - 250 X 1700 | 11 8TH LEVEL
134 | 0.71 m³ | 10 7TH LEVEL | 2950 | M40 | SW6 - 400 X 600 | 11 8TH LEVEL
135 | 1.18 m³ | 10 7TH LEVEL | 2950 | M40 | SW7B - 300 X 1330 | 11 8TH LEVEL
136 | 0.80 m³ | 10 7TH LEVEL | 2950 | M40 | FC - 300 X 900 | 11 8TH LEVEL
137 | 0.80 m³ | 10 7TH LEVEL | 2950 | M40 | C4 - 300 X 900 | 11 8TH LEVEL
138 | 1.51 m³ | 10 7TH LEVEL | 2950 | M40 | LW1 - 250 X 2050 | 11 8TH LEVEL
139 | 1.24 m³ | 10 7TH LEVEL | 2950 | M40 | LW3 - 200 X 2100 | 11 8TH LEVEL
140 | 2.63 m³ | 10 7TH LEVEL | 2950 | M40 | LW2 - 200 X 4450 | 11 8TH LEVEL
141 | 0.81 m³ | 10 7TH LEVEL | 2950 | M40 | SW7A - 300 X 915 | 11 8TH LEVEL
142 | 0.80 m³ | 07 4TH LEVEL | 2950 | M40 | C1 - 300 X 900 | 08 5TH LEVEL
143 | 0.71 m³ | 07 4TH LEVEL | 2950 | M40 | C2 - 300 X 800 | 08 5TH LEVEL
144 | 1.18 m³ | 07 4TH LEVEL | 2950 | M40 | C3 - 500 X 800 | 08 5TH LEVEL
145 | 1.13 m³ | 07 4TH LEVEL | 2950 | M40 | SW1- 450 X 850 | 08 5TH LEVEL
146 | 1.44 m³ | 07 4TH LEVEL | 2950 | M40 | SW3 - 250 X 1950 | 08 5TH LEVEL
147 | 0.18 m³ | 07 4TH LEVEL | 2950 | M40 | SW3 - 200 X 300 | 08 5TH LEVEL
148 | 1.44 m³ | 07 4TH LEVEL | 2950 | M40 | SW3A - 250 X 1950 | 08 5TH LEVEL
149 | 0.50 m³ | 07 4TH LEVEL | 2950 | M40 | SW3A - 250 X 675 | 08 5TH LEVEL
150 | 1.25 m³ | 07 4TH LEVEL | 2950 | M40 | SW4 - 250 X 1700 | 08 5TH LEVEL
151 | 0.71 m³ | 07 4TH LEVEL | 2950 | M40 | SW6 - 400 X 600 | 08 5TH LEVEL
152 | 1.18 m³ | 07 4TH LEVEL | 2950 | M40 | SW7B - 300 X 1330 | 08 5TH LEVEL
153 | 0.89 m³ | 07 4TH LEVEL | 2950 | M40 | C6 - 300 X 1000 | 08 5TH LEVEL
154 | 0.80 m³ | 07 4TH LEVEL | 2950 | M40 | FC - 300 X 900 | 08 5TH LEVEL
155 | 0.80 m³ | 07 4TH LEVEL | 2950 | M40 | C4 - 300 X 900 | 08 5TH LEVEL
156 | 1.51 m³ | 07 4TH LEVEL | 2950 | M40 | LW1 - 250 X 2050 | 08 5TH LEVEL
157 | 1.24 m³ | 07 4TH LEVEL | 2950 | M40 | LW3 - 200 X 2100 | 08 5TH LEVEL
158 | 2.63 m³ | 07 4TH LEVEL | 2950 | M40 | LW2 - 200 X 4450 | 08 5TH LEVEL
159 | 0.81 m³ | 07 4TH LEVEL | 2950 | M40 | SW7A - 300 X 915 | 08 5TH LEVEL
160 | 0.89 m³ | 10 7TH LEVEL | 2950 |  | C6 - 300 X 1000 | 11 8TH LEVEL
161 | 0.90 m³ | 11 8TH LEVEL | 3350 | M40 | C1 - 300 X 900 | 12 TERRACE LEVEL
162 | 0.80 m³ | 11 8TH LEVEL | 3350 | M40 | C2 - 300 X 800 | 12 TERRACE LEVEL
163 | 0.80 m³ | 11 8TH LEVEL | 3350 | M40 | C3 - 300 X 800 | 12 TERRACE LEVEL
164 | 0.85 m³ | 11 8TH LEVEL | 3350 | M40 | SW1- 300 X 850 | 12 TERRACE LEVEL
165 | 1.63 m³ | 11 8TH LEVEL | 3350 | M40 | SW3 - 250 X 1950 | 12 TERRACE LEVEL
166 | 0.20 m³ | 11 8TH LEVEL | 3350 | M40 | SW3 - 200 X 300 | 12 TERRACE LEVEL
167 | 1.63 m³ | 11 8TH LEVEL | 3350 | M40 | SW3A - 250 X 1950 | 12 TERRACE LEVEL
168 | 0.57 m³ | 11 8TH LEVEL | 3350 | M40 | SW3A - 250 X 675 | 12 TERRACE LEVEL
169 | 1.42 m³ | 11 8TH LEVEL | 3350 | M40 | SW4 - 250 X 1700 | 12 TERRACE LEVEL
170 | 0.80 m³ | 11 8TH LEVEL | 3350 | M40 | SW6 - 400 X 600 | 12 TERRACE LEVEL
171 | 1.34 m³ | 11 8TH LEVEL | 3350 | M40 | SW7B - 300 X 1330 | 12 TERRACE LEVEL
172 | 0.90 m³ | 11 8TH LEVEL | 3350 | M40 | FC - 300 X 900 | 12 TERRACE LEVEL
173 | 0.90 m³ | 11 8TH LEVEL | 3350 | M40 | C4 - 300 X 900 | 12 TERRACE LEVEL
174 | 1.72 m³ | 11 8TH LEVEL | 3350 | M40 | LW1 - 250 X 2050 | 12 TERRACE LEVEL
175 | 1.41 m³ | 11 8TH LEVEL | 3350 | M40 | LW3 - 200 X 2100 | 12 TERRACE LEVEL
176 | 2.98 m³ | 11 8TH LEVEL | 3350 | M40 | LW2 - 200 X 4450 | 12 TERRACE LEVEL
177 | 0.92 m³ | 11 8TH LEVEL | 3350 | M40 | SW7A - 300 X 915 | 12 TERRACE LEVEL
178 | 1.95 m³ | 12 TERRACE LEVEL | 4000 | M40 | SW3 - 250 X 1950 | 13 OHW/LMR LEVEL
179 | 0.24 m³ | 12 TERRACE LEVEL | 4000 | M40 | SW3 - 200 X 300 | 13 OHW/LMR LEVEL
180 | 1.95 m³ | 12 TERRACE LEVEL | 4000 | M40 | SW3A - 250 X 1950 | 13 OHW/LMR LEVEL
181 | 0.68 m³ | 12 TERRACE LEVEL | 4000 | M40 | SW3A - 250 X 675 | 13 OHW/LMR LEVEL
182 | 2.05 m³ | 12 TERRACE LEVEL | 4000 | M40 | LW1 - 250 X 2050 | 13 OHW/LMR LEVEL
183 | 1.68 m³ | 12 TERRACE LEVEL | 4000 | M40 | LW3 - 200 X 2100 | 13 OHW/LMR LEVEL
184 | 3.56 m³ | 12 TERRACE LEVEL | 4000 | M40 | LW2 - 200 X 4450 | 13 OHW/LMR LEVEL
185 | 1.32 m³ | 03 PLINTH LEVEL | 5550 |  | FC1 - 400 X 600 | 04 1ST LEVEL
186 | 0.71 m³ | 05 2ND LEVEL | 2950 |  | FC1 - 400 X 600 | 06 3RD LEVEL
187 | 0.71 m³ | 08 5TH LEVEL | 2950 |  | FC1 - 400 X 600 | 09 6TH LEVEL
188 | 0.71 m³ | 10 7TH LEVEL | 2950 |  | FC1 - 400 X 600 | 11 8TH LEVEL
189 | 0.80 m³ | 11 8TH LEVEL | 3350 |  | FC1 - 400 X 600 | 12 TERRACE LEVEL
190 | 0.71 m³ | 04 1ST LEVEL | 2950 |  | FC1 - 400 X 600 | 05 2ND LEVEL
191 | 0.71 m³ | 06 3RD LEVEL | 2950 |  | FC1 - 400 X 600 | 07 4TH LEVEL
192 | 0.71 m³ | 07 4TH LEVEL | 2950 |  | FC1 - 400 X 600 | 08 5TH LEVEL
193 | 0.71 m³ | 09 6TH LEVEL | 2950 |  | FC1 - 400 X 600 | 10 7TH LEVEL

## Slab
R25-UMA NIWAS BUILDING-ST- FULL MODEL- 18-08-2026
RCC - CONCRETE FINISHING BOQ
SLAB DETAILS
SNO | VOLUME | GRADE OF CONCRETE | ID_UNMT | TYPE | AREA | THICKNESS
1 | 1.80 m³ | M40 | F1 | F1 - 600MM | 3 m² | 600
2 | 0.37 m³ | M10 | PCC_FOOTING | PCC | 4 m² | 100
3 | 1.80 m³ | M40 | F1 | F1 - 600MM | 3 m² | 600
4 | 0.37 m³ | M10 | PCC_FOOTING | PCC | 4 m² | 100
5 | 2.77 m³ | M40 | F2 | F2 - 700MM | 4 m² | 700
6 | 0.48 m³ | M10 | PCC_FOOTING | PCC | 5 m² | 100
7 | 2.77 m³ | M40 | F2 | F2 - 700MM | 4 m² | 700
8 | 0.48 m³ | M10 | PCC_FOOTING | PCC | 5 m² | 100
9 | 2.46 m³ | M40 | F3 | F3 - 700MM | 4 m² | 700
10 | 0.44 m³ | M10 | PCC_FOOTING | PCC | 4 m² | 100
11 | 1.17 m³ | M40 | F5 | F5 - 500MM | 2 m² | 500
12 | 0.30 m³ | M10 | PCC_FOOTING | PCC | 3 m² | 100
13 | 49.55 m³ | M40 | CF1 | CF1 - 750MM | 66 m² | 750
14 | 6.94 m³ | M10 | PCC_FOOTING | PCC | 69 m² | 100
15 | 21.71 m³ | M40 | CF2 | CF2 - 750MM | 29 m² | 750
16 | 3.14 m³ | M10 | PCC_FOOTING | PCC | 31 m² | 100
17 | 12.75 m³ | M40 | BS | BS_300MM | 42 m² | 300
18 | 4.98 m³ | M10 | BS | PCC | 50 m² | 100
19 | 1.80 m³ | M40 | F1 | F1 - 600MM | 3 m² | 600
20 | 0.37 m³ | M10 | PCC_FOOTING | PCC | 4 m² | 100
21 | 1.77 m³ | M40 | F4 | F4 - 650MM | 3 m² | 650
22 | 0.35 m³ | M10 | PCC_FOOTING | PCC | 3 m² | 100
23 | 11.48 m³ | M40 | BS | BS_300MM | 38 m² | 300
24 | 4.59 m³ | M10 | BS | PCC | 46 m² | 100
25 | 2.28 m³ | M30 | GS | GRADE SLAB | 15 m² | 150
26 | 0.89 m³ | M30 | GS | GRADE SLAB | 6 m² | 150
27 | 2.57 m³ | M30 | GS | GRADE SLAB | 17 m² | 150
28 | 0.23 m³ | M30 | GS | GRADE SLAB | 2 m² | 150
29 | 0.74 m³ | M30 | GS | GRADE SLAB | 5 m² | 150
30 | 0.73 m³ | M30 | GS | GRADE SLAB | 5 m² | 150
31 | 1.08 m³ | M30 | S1 | RCC_SLAB_125MM | 9 m² | 125
32 | 1.23 m³ | M30 | S1 | RCC_SLAB_125MM | 10 m² | 125
33 | 0.17 m³ | M30 | S2 | RCC_SLAB_125MM | 1 m² | 125
34 | 0.27 m³ | M30 | S3 | RCC_SLAB_125MM | 2 m² | 125
35 | 0.03 m³ | M30 | FOLD 200 THK | RCC_FOLD_200MM | 0 m² | 200
36 | 0.20 m³ | M30 | S3 | RCC_SLAB_125MM | 2 m² | 125
37 | 0.14 m³ | M30 | S9 | RCC_SLAB_100MM | 1 m² | 100
38 | 0.17 m³ | M30 | S9 | RCC_SLAB_100MM | 2 m² | 100
39 | 0.38 m³ | M30 | S3 | RCC_SLAB_125MM | 3 m² | 125
40 | 0.37 m³ | M30 | S7 | RCC_SLAB_125MM | 3 m² | 125
41 | 0.04 m³ | M30 | FOLD 200 THK | RCC_FOLD_200MM | 0 m² | 200
42 | 0.29 m³ | M30 | S3 | RCC_SLAB_125MM | 2 m² | 125
43 | 0.38 m³ | M30 | S7 | RCC_SLAB_125MM | 3 m² | 125
44 | 0.04 m³ | M30 | FOLD 200 THK | RCC_FOLD_200MM | 0 m² | 200
45 | 4.69 m³ | M30 | S5 | RCC_SLAB_150MM | 31 m² | 150
46 | 0.70 m³ | M30 | S1 | RCC_SLAB_125MM | 6 m² | 125
47 | 0.61 m³ | M30 | S4 | RCC_SLAB_125MM | 5 m² | 125
48 | 0.20 m³ | M30 | S2 | RCC_SLAB_125MM | 2 m² | 125
49 | 0.84 m³ | M30 | S1 | RCC_SLAB_125MM | 7 m² | 125
50 | 0.30 m³ | M30 | S4 | RCC_SLAB_125MM | 2 m² | 125
51 | 0.32 m³ | M30 | S8 | RCC_SLAB_125MM | 3 m² | 125
52 | 0.36 m³ | M30 | S3 | RCC_SLAB_125MM | 3 m² | 125
53 | 0.36 m³ | M30 | S3 | RCC_SLAB_125MM | 3 m² | 125
54 | 0.35 m³ | M30 | 150 THK | RCC_SLAB_125MM | 3 m² | 125
55 | 0.15 m³ | M30 | 150 THK | RCC_SLAB_125MM | 1 m² | 125
56 | 0.04 m³ | M30 | FOLD 200 THK | RCC_FOLD_200MM | 0 m² | 200
57 | 1.20 m³ | M30 | S1 | RCC_SLAB_125MM | 10 m² | 125
58 | 2.24 m³ | M30 | S6 | RCC_SLAB_150MM | 15 m² | 150
59 | 0.74 m³ | M30 | S4 | RCC_SLAB_125MM | 6 m² | 125
60 | 1.99 m³ | M30 | S6 | RCC_SLAB_150MM | 13 m² | 150
61 | 0.39 m³ | M30 | S8 | RCC_SLAB_125MM | 3 m² | 125
62 | 0.72 m³ | M30 | S8 | RCC_SLAB_125MM | 6 m² | 125
63 | 0.49 m³ | M30 | S9 | RCC_SLAB_100MM | 5 m² | 100
64 | 0.32 m³ | M30 | S9 | RCC_SLAB_100MM | 3 m² | 100
65 | 0.22 m³ | M30 | S9 | RCC_SLAB_100MM | 2 m² | 100
66 | 0.34 m³ | M30 | S9 | RCC_SLAB_100MM | 3 m² | 100
67 | 1.06 m³ | M30 | S1 | RCC_SLAB_125MM | 8 m² | 125
68 | 1.23 m³ | M30 | S1 | RCC_SLAB_125MM | 10 m² | 125
69 | 0.17 m³ | M30 | S2 | RCC_SLAB_125MM | 1 m² | 125
70 | 0.27 m³ | M30 | S3 | RCC_SLAB_125MM | 2 m² | 125
71 | 0.03 m³ | M30 | FOLD 200 THK | RCC_FOLD_200MM | 0 m² | 200
72 | 0.17 m³ | M30 | S2 | RCC_SLAB_125MM | 1 m² | 125
73 | 0.14 m³ | M30 | S9 | RCC_SLAB_100MM | 1 m² | 100
74 | 0.17 m³ | M30 | S9 | RCC_SLAB_100MM | 2 m² | 100
75 | 0.38 m³ | M30 | S3 | RCC_SLAB_125MM | 3 m² | 125
76 | 0.37 m³ | M30 | S7 | RCC_SLAB_125MM | 3 m² | 125
77 | 0.04 m³ | M30 | FOLD 200 THK | RCC_FOLD_200MM | 0 m² | 200
78 | 0.28 m³ | M30 | S3 | RCC_SLAB_125MM | 2 m² | 125
79 | 0.39 m³ | M30 | S7 | RCC_SLAB_125MM | 3 m² | 125
80 | 0.04 m³ | M30 | FOLD 200 THK | RCC_FOLD_200MM | 0 m² | 200
81 | 4.69 m³ | M30 | S5 | RCC_SLAB_150MM | 31 m² | 150
82 | 0.70 m³ | M30 | S1 | RCC_SLAB_125MM | 6 m² | 125
83 | 0.61 m³ | M30 | S4 | RCC_SLAB_125MM | 5 m² | 125
84 | 0.20 m³ | M30 | S2 | RCC_SLAB_125MM | 2 m² | 125
85 | 0.90 m³ | M30 | S1 | RCC_SLAB_125MM | 7 m² | 125
86 | 0.30 m³ | M30 | S4 | RCC_SLAB_125MM | 2 m² | 125
87 | 0.32 m³ | M30 | S8 | RCC_SLAB_125MM | 3 m² | 125
88 | 0.36 m³ | M30 | S3 | RCC_SLAB_125MM | 3 m² | 125
89 | 0.36 m³ | M30 | S3 | RCC_SLAB_125MM | 3 m² | 125
90 | 0.35 m³ | M30 | S3 | RCC_SLAB_125MM | 3 m² | 125
91 | 0.15 m³ | M30 | S2 | RCC_SLAB_125MM | 1 m² | 125
92 | 0.04 m³ | M30 | FOLD 200 THK | RCC_FOLD_200MM | 0 m² | 200
93 | 1.54 m³ | M30 | S1 | RCC_SLAB_125MM | 12 m² | 125
94 | 3.17 m³ | M30 | S6 | RCC_SLAB_150MM | 21 m² | 150
95 | 3.18 m³ | M30 | S6 | RCC_SLAB_150MM | 21 m² | 150
96 | 0.30 m³ | M30 | S8 | RCC_SLAB_125MM | 2 m² | 125
97 | 0.59 m³ | M30 | S9 | RCC_SLAB_100MM | 6 m² | 100
98 | 0.32 m³ | M30 | S9 | RCC_SLAB_100MM | 3 m² | 100
99 | 0.45 m³ | M30 | S9 | RCC_SLAB_100MM | 4 m² | 100
100 | 0.34 m³ | M30 | S9 | RCC_SLAB_100MM | 3 m² | 100
101 | 0.05 m³ | M30 | S9 | RCC_SLAB_100MM | 0 m² | 100
102 | 0.28 m³ | M30 | S3 | RCC_SLAB_125MM | 2 m² | 125
103 | 0.04 m³ | M30 | FOLD 200 THK | RCC_FOLD_200MM | 0 m² | 200
104 | 1.06 m³ | M30 | S1 | RCC_SLAB_125MM | 8 m² | 125
105 | 1.23 m³ | M30 | S1 | RCC_SLAB_125MM | 10 m² | 125
106 | 0.17 m³ | M30 | S2 | RCC_SLAB_125MM | 1 m² | 125
107 | 0.27 m³ | M30 | S3 | RCC_SLAB_125MM | 2 m² | 125
108 | 0.03 m³ | M30 | FOLD 200 THK | RCC_FOLD_200MM | 0 m² | 200
109 | 0.17 m³ | M30 | S2 | RCC_SLAB_125MM | 1 m² | 125
110 | 0.14 m³ | M30 | S9 | RCC_SLAB_100MM | 1 m² | 100
111 | 0.17 m³ | M30 | S9 | RCC_SLAB_100MM | 2 m² | 100
112 | 0.38 m³ | M30 | S3 | RCC_SLAB_125MM | 3 m² | 125
113 | 0.37 m³ | M30 | S7 | RCC_SLAB_125MM | 3 m² | 125
114 | 0.04 m³ | M30 | FOLD 200 THK | RCC_FOLD_200MM | 0 m² | 200
115 | 0.28 m³ | M30 | S3 | RCC_SLAB_125MM | 2 m² | 125
116 | 0.39 m³ | M30 | S7 | RCC_SLAB_125MM | 3 m² | 125
117 | 0.04 m³ | M30 | FOLD 200 THK | RCC_FOLD_200MM | 0 m² | 200
118 | 4.69 m³ | M30 | S5 | RCC_SLAB_150MM | 31 m² | 150
119 | 0.70 m³ | M30 | S1 | RCC_SLAB_125MM | 6 m² | 125
120 | 0.61 m³ | M30 | S4 | RCC_SLAB_125MM | 5 m² | 125
121 | 0.20 m³ | M30 | S2 | RCC_SLAB_125MM | 2 m² | 125
122 | 0.90 m³ | M30 | S1 | RCC_SLAB_125MM | 7 m² | 125
123 | 0.30 m³ | M30 | S4 | RCC_SLAB_125MM | 2 m² | 125
124 | 0.32 m³ | M30 | S8 | RCC_SLAB_125MM | 3 m² | 125
125 | 0.36 m³ | M30 | S3 | RCC_SLAB_125MM | 3 m² | 125
126 | 0.36 m³ | M30 | S3 | RCC_SLAB_125MM | 3 m² | 125
127 | 0.35 m³ | M30 | S3 | RCC_SLAB_125MM | 3 m² | 125
128 | 0.15 m³ | M30 | S2 | RCC_SLAB_125MM | 1 m² | 125
129 | 0.04 m³ | M30 | FOLD 200 THK | RCC_FOLD_200MM | 0 m² | 200
130 | 1.54 m³ | M30 | S1 | RCC_SLAB_125MM | 12 m² | 125
131 | 3.17 m³ | M30 | S6 | RCC_SLAB_150MM | 21 m² | 150
132 | 3.18 m³ | M30 | S6 | RCC_SLAB_150MM | 21 m² | 150
133 | 0.30 m³ | M30 | S8 | RCC_SLAB_125MM | 2 m² | 125
134 | 0.59 m³ | M30 | S9 | RCC_SLAB_100MM | 6 m² | 100
135 | 0.32 m³ | M30 | S9 | RCC_SLAB_100MM | 3 m² | 100
136 | 0.45 m³ | M30 | S9 | RCC_SLAB_100MM | 4 m² | 100
137 | 0.34 m³ | M30 | S9 | RCC_SLAB_100MM | 3 m² | 100
138 | 0.05 m³ | M30 | S9 | RCC_SLAB_100MM | 0 m² | 100
139 | 0.28 m³ | M30 | S3 | RCC_SLAB_125MM | 2 m² | 125
140 | 0.04 m³ | M30 | FOLD 200 THK | RCC_FOLD_200MM | 0 m² | 200
141 | 1.74 m³ | M30 | S1 | RCC_SLAB_125MM | 14 m² | 125
142 | 1.58 m³ | M30 | S1 | RCC_SLAB_125MM | 13 m² | 125
143 | 0.34 m³ | M30 | S9 | RCC_SLAB_100MM | 3 m² | 100
144 | 0.38 m³ | M30 | S3 | RCC_SLAB_125MM | 3 m² | 125
145 | 0.18 m³ | M30 | S2 | RCC_SLAB_125MM | 1 m² | 125
146 | 0.38 m³ | M30 | S3 | RCC_SLAB_125MM | 3 m² | 125
147 | 0.17 m³ | M30 | S2 | RCC_SLAB_125MM | 1 m² | 125
148 | 0.04 m³ | M30 | FOLD 200 THK | RCC_FOLD_200MM | 0 m² | 200
149 | 3.63 m³ | M30 | S5 | RCC_SLAB_150MM | 24 m² | 150
150 | 0.45 m³ | M30 | S1 | RCC_SLAB_125MM | 4 m² | 125
151 | 0.61 m³ | M30 | 125 THK | RCC_SLAB_125MM | 5 m² | 125
152 | 0.20 m³ | M30 | S2 | RCC_SLAB_125MM | 2 m² | 125
153 | 0.90 m³ | M30 | S1 | RCC_SLAB_125MM | 7 m² | 125
154 | 0.30 m³ | M30 | 125 THK | RCC_SLAB_125MM | 2 m² | 125
155 | 0.32 m³ | M30 | S8 | RCC_SLAB_125MM | 3 m² | 125
156 | 0.36 m³ | M30 | S3 | RCC_SLAB_125MM | 3 m² | 125
157 | 0.36 m³ | M30 | S3 | RCC_SLAB_125MM | 3 m² | 125
158 | 0.35 m³ | M30 | S3 | RCC_SLAB_125MM | 3 m² | 125
159 | 0.15 m³ | M30 | S2 | RCC_SLAB_125MM | 1 m² | 125
160 | 0.04 m³ | M30 | FOLD 200 THK | RCC_FOLD_200MM | 0 m² | 200
161 | 1.85 m³ | M30 | S1 | RCC_SLAB_150MM | 12 m² | 150
162 | 3.17 m³ | M30 | S6 | RCC_SLAB_150MM | 21 m² | 150
163 | 3.18 m³ | M30 | S6 | RCC_SLAB_150MM | 21 m² | 150
164 | 0.30 m³ | M30 | S8 | RCC_SLAB_125MM | 2 m² | 125
165 | 0.59 m³ | M30 | S9 | RCC_SLAB_100MM | 6 m² | 100
166 | 0.32 m³ | M30 | S9 | RCC_SLAB_100MM | 3 m² | 100
167 | 0.22 m³ | M30 | S9 | RCC_SLAB_100MM | 2 m² | 100
168 | 0.17 m³ | M30 | S9 | RCC_SLAB_100MM | 2 m² | 100
169 | 0.05 m³ | M30 | S9 | RCC_SLAB_100MM | 0 m² | 100
170 | 0.39 m³ | M30 | S8 | RCC_SLAB_125MM | 3 m² | 125
171 | 0.55 m³ | M30 | S8 | RCC_SLAB_125MM | 4 m² | 125
172 | 0.04 m³ | M30 | FOLD 200 THK | RCC_FOLD_200MM | 0 m² | 200
173 | 1.74 m³ | M30 | S1 | RCC_SLAB_125MM | 14 m² | 125
174 | 1.58 m³ | M30 | S1 | RCC_SLAB_125MM | 13 m² | 125
175 | 0.34 m³ | M30 | S9 | RCC_SLAB_100MM | 3 m² | 100
176 | 0.38 m³ | M30 | S3 | RCC_SLAB_125MM | 3 m² | 125
177 | 0.18 m³ | M30 | S2 | RCC_SLAB_125MM | 1 m² | 125
178 | 0.38 m³ | M30 | S3 | RCC_SLAB_125MM | 3 m² | 125
179 | 0.17 m³ | M30 | S2 | RCC_SLAB_125MM | 1 m² | 125
180 | 0.04 m³ | M30 | FOLD 200 THK | RCC_FOLD_200MM | 0 m² | 200
181 | 3.68 m³ | M30 | S5 | RCC_SLAB_150MM | 25 m² | 150
182 | 0.28 m³ | M30 | S2 | RCC_SLAB_125MM | 2 m² | 125
183 | 0.61 m³ | M30 | S4 | RCC_SLAB_125MM | 5 m² | 125
184 | 0.20 m³ | M30 | S2 | RCC_SLAB_125MM | 2 m² | 125
185 | 0.90 m³ | M30 | S1 | RCC_SLAB_125MM | 7 m² | 125
186 | 0.30 m³ | M30 | S4 | RCC_SLAB_125MM | 2 m² | 125
187 | 0.32 m³ | M30 | S8 | RCC_SLAB_125MM | 3 m² | 125
188 | 0.36 m³ | M30 | S3 | RCC_SLAB_125MM | 3 m² | 125
189 | 0.36 m³ | M30 | S3 | RCC_SLAB_125MM | 3 m² | 125
190 | 0.35 m³ | M30 | S3 | RCC_SLAB_125MM | 3 m² | 125
191 | 0.15 m³ | M30 | S2 | RCC_SLAB_125MM | 1 m² | 125
192 | 0.04 m³ | M30 | FOLD 200 THK | RCC_FOLD_200MM | 0 m² | 200
193 | 1.54 m³ | M30 | S1 | RCC_SLAB_125MM | 12 m² | 125
194 | 3.17 m³ | M30 | S6 | RCC_SLAB_150MM | 21 m² | 150
195 | 3.18 m³ | M30 | S6 | RCC_SLAB_150MM | 21 m² | 150
196 | 0.30 m³ | M30 | S8 | RCC_SLAB_125MM | 2 m² | 125
197 | 0.59 m³ | M30 | S9 | RCC_SLAB_100MM | 6 m² | 100
198 | 0.32 m³ | M30 | S9 | RCC_SLAB_100MM | 3 m² | 100
199 | 0.22 m³ | M30 | S9 | RCC_SLAB_100MM | 2 m² | 100
200 | 0.18 m³ | M30 | S9 | RCC_SLAB_100MM | 2 m² | 100
201 | 0.05 m³ | M30 | S9 | RCC_SLAB_100MM | 0 m² | 100
202 | 0.39 m³ | M30 | S8 | RCC_SLAB_125MM | 3 m² | 125
203 | 0.25 m³ | M30 | S9 | RCC_SLAB_100MM | 3 m² | 100
204 | 0.04 m³ | M30 | FOLD 200 THK | RCC_FOLD_200MM | 0 m² | 200
205 | 1.74 m³ | M30 | S1 | RCC_SLAB_125MM | 14 m² | 125
206 | 1.58 m³ | M30 | S1 | RCC_SLAB_125MM | 13 m² | 125
207 | 0.34 m³ | M30 | S9 | RCC_SLAB_100MM | 3 m² | 100
208 | 0.38 m³ | M30 | S3 | RCC_SLAB_125MM | 3 m² | 125
209 | 0.18 m³ | M30 | S2 | RCC_SLAB_125MM | 1 m² | 125
210 | 0.38 m³ | M30 | S3 | RCC_SLAB_125MM | 3 m² | 125
211 | 0.17 m³ | M30 | S2 | RCC_SLAB_125MM | 1 m² | 125
212 | 0.04 m³ | M30 | FOLD 200 THK | RCC_FOLD_200MM | 0 m² | 200
213 | 3.70 m³ | M30 | S5 | RCC_SLAB_150MM | 25 m² | 150
214 | 0.28 m³ | M30 | S2 | RCC_SLAB_125MM | 2 m² | 125
215 | 0.61 m³ | M30 | S4 | RCC_SLAB_125MM | 5 m² | 125
216 | 0.20 m³ | M30 | S2 | RCC_SLAB_125MM | 2 m² | 125
217 | 0.90 m³ | M30 | S1 | RCC_SLAB_125MM | 7 m² | 125
218 | 0.30 m³ | M30 | S4 | RCC_SLAB_125MM | 2 m² | 125
219 | 0.32 m³ | M30 | S8 | RCC_SLAB_125MM | 3 m² | 125
220 | 0.36 m³ | M30 | S3 | RCC_SLAB_125MM | 3 m² | 125
221 | 0.36 m³ | M30 | S3 | RCC_SLAB_125MM | 3 m² | 125
222 | 0.35 m³ | M30 | S3 | RCC_SLAB_125MM | 3 m² | 125
223 | 0.15 m³ | M30 | S2 | RCC_SLAB_125MM | 1 m² | 125
224 | 0.04 m³ | M30 | FOLD 200 THK | RCC_FOLD_200MM | 0 m² | 200
225 | 1.54 m³ | M30 | S1 | RCC_SLAB_125MM | 12 m² | 125
226 | 3.17 m³ | M30 | S6 | RCC_SLAB_150MM | 21 m² | 150
227 | 3.18 m³ | M30 | S6 | RCC_SLAB_150MM | 21 m² | 150
228 | 0.30 m³ | M30 | S8 | RCC_SLAB_125MM | 2 m² | 125
229 | 0.59 m³ | M30 | S9 | RCC_SLAB_100MM | 6 m² | 100
230 | 0.32 m³ | M30 | S9 | RCC_SLAB_100MM | 3 m² | 100
231 | 0.22 m³ | M30 | S9 | RCC_SLAB_100MM | 2 m² | 100
232 | 0.18 m³ | M30 | S9 | RCC_SLAB_100MM | 2 m² | 100
233 | 0.05 m³ | M30 | S9 | RCC_SLAB_100MM | 0 m² | 100
234 | 0.41 m³ | M30 | S8 | RCC_SLAB_125MM | 3 m² | 125
235 | 0.25 m³ | M30 | S9 | RCC_SLAB_100MM | 3 m² | 100
236 | 0.04 m³ | M30 | FOLD 200 THK | RCC_FOLD_200MM | 0 m² | 200
237 | 1.74 m³ | M30 | S1 | RCC_SLAB_125MM | 14 m² | 125
238 | 1.58 m³ | M30 | S1 | RCC_SLAB_125MM | 13 m² | 125
239 | 0.34 m³ | M30 | S9 | RCC_SLAB_100MM | 3 m² | 100
240 | 0.38 m³ | M30 | S3 | RCC_SLAB_125MM | 3 m² | 125
241 | 0.18 m³ | M30 | S2 | RCC_SLAB_125MM | 1 m² | 125
242 | 0.38 m³ | M30 | S3 | RCC_SLAB_125MM | 3 m² | 125
243 | 0.17 m³ | M30 | S2 | RCC_SLAB_125MM | 1 m² | 125
244 | 0.04 m³ | M30 | FOLD 200 THK | RCC_FOLD_200MM | 0 m² | 200
245 | 3.70 m³ | M30 | S5 | RCC_SLAB_150MM | 25 m² | 150
246 | 0.28 m³ | M30 | S2 | RCC_SLAB_125MM | 2 m² | 125
247 | 0.61 m³ | M30 | S4 | RCC_SLAB_125MM | 5 m² | 125
248 | 0.20 m³ | M30 | S2 | RCC_SLAB_125MM | 2 m² | 125
249 | 0.90 m³ | M30 | S1 | RCC_SLAB_125MM | 7 m² | 125
250 | 0.30 m³ | M30 | S4 | RCC_SLAB_125MM | 2 m² | 125
251 | 0.32 m³ | M30 | S8 | RCC_SLAB_125MM | 3 m² | 125
252 | 0.36 m³ | M30 | S3 | RCC_SLAB_125MM | 3 m² | 125
253 | 0.36 m³ | M30 | S3 | RCC_SLAB_125MM | 3 m² | 125
254 | 0.35 m³ | M30 | S3 | RCC_SLAB_125MM | 3 m² | 125
255 | 0.15 m³ | M30 | S2 | RCC_SLAB_125MM | 1 m² | 125
256 | 0.04 m³ | M30 | FOLD 200 THK | RCC_FOLD_200MM | 0 m² | 200
257 | 1.54 m³ | M30 | S1 | RCC_SLAB_125MM | 12 m² | 125
258 | 3.17 m³ | M30 | S6 | RCC_SLAB_150MM | 21 m² | 150
259 | 3.18 m³ | M30 | S6 | RCC_SLAB_150MM | 21 m² | 150
260 | 0.30 m³ | M30 | S8 | RCC_SLAB_125MM | 2 m² | 125
261 | 0.59 m³ | M30 | S9 | RCC_SLAB_100MM | 6 m² | 100
262 | 0.32 m³ | M30 | S9 | RCC_SLAB_100MM | 3 m² | 100
263 | 0.22 m³ | M30 | S9 | RCC_SLAB_100MM | 2 m² | 100
264 | 0.18 m³ | M30 | S9 | RCC_SLAB_100MM | 2 m² | 100
265 | 0.05 m³ | M30 | S9 | RCC_SLAB_100MM | 0 m² | 100
266 | 0.41 m³ | M30 | S8 | RCC_SLAB_125MM | 3 m² | 125
267 | 0.25 m³ | M30 | S9 | RCC_SLAB_100MM | 3 m² | 100
268 | 0.04 m³ | M30 | FOLD 200 THK | RCC_FOLD_200MM | 0 m² | 200
269 | 1.74 m³ | M30 | S1 | RCC_SLAB_125MM | 14 m² | 125
270 | 1.58 m³ | M30 | S1 | RCC_SLAB_125MM | 13 m² | 125
271 | 0.34 m³ | M30 | S9 | RCC_SLAB_100MM | 3 m² | 100
272 | 0.38 m³ | M30 | S3 | RCC_SLAB_125MM | 3 m² | 125
273 | 0.18 m³ | M30 | S2 | RCC_SLAB_125MM | 1 m² | 125
274 | 0.38 m³ | M30 | S3 | RCC_SLAB_125MM | 3 m² | 125
275 | 0.17 m³ | M30 | S2 | RCC_SLAB_125MM | 1 m² | 125
276 | 0.04 m³ | M30 | FOLD 200 THK | RCC_FOLD_200MM | 0 m² | 200
277 | 3.70 m³ | M30 | S5 | RCC_SLAB_150MM | 25 m² | 150
278 | 0.32 m³ | M30 | S2 | RCC_SLAB_125MM | 3 m² | 125
279 | 0.61 m³ | M30 | S4 | RCC_SLAB_125MM | 5 m² | 125
280 | 0.20 m³ | M30 | S2 | RCC_SLAB_125MM | 2 m² | 125
281 | 1.30 m³ | M30 | S1 | RCC_SLAB_125MM | 10 m² | 125
282 | 0.30 m³ | M30 | S4 | RCC_SLAB_125MM | 2 m² | 125
283 | 0.36 m³ | M30 | S3 | RCC_SLAB_125MM | 3 m² | 125
284 | 0.36 m³ | M30 | 125 THK | RCC_SLAB_125MM | 3 m² | 125
285 | 0.35 m³ | M30 | S3 | RCC_SLAB_125MM | 3 m² | 125
286 | 0.15 m³ | M30 | S2 | RCC_SLAB_125MM | 1 m² | 125
287 | 0.04 m³ | M30 | FOLD 200 THK | RCC_FOLD_200MM | 0 m² | 200
288 | 1.54 m³ | M30 | S1 | RCC_SLAB_125MM | 12 m² | 125
289 | 3.17 m³ | M30 | S6 | RCC_SLAB_150MM | 21 m² | 150
290 | 3.64 m³ | M30 | S6 | RCC_SLAB_150MM | 24 m² | 150
291 | 0.55 m³ | M30 | S9 | RCC_SLAB_100MM | 5 m² | 100
292 | 0.32 m³ | M30 | S9 | RCC_SLAB_100MM | 3 m² | 100
293 | 0.22 m³ | M30 | S9 | RCC_SLAB_100MM | 2 m² | 100
294 | 0.18 m³ | M30 | S9 | RCC_SLAB_100MM | 2 m² | 100
295 | 0.05 m³ | M30 | S9 | RCC_SLAB_100MM | 0 m² | 100
296 | 0.41 m³ | M30 | 175 THK | RCC_SLAB_125MM | 3 m² | 125
297 | 0.25 m³ | M30 | S9 | RCC_SLAB_100MM | 3 m² | 100
298 | 0.04 m³ | M30 | FOLD 200 THK | RCC_FOLD_200MM | 0 m² | 200
299 | 2.28 m³ | M30 | GS | GRADE SLAB | 15 m² | 150
300 | 1.74 m³ | M30 | S1 | RCC_SLAB_125MM | 14 m² | 125
301 | 1.58 m³ | M30 | S1 | RCC_SLAB_125MM | 13 m² | 125
302 | 0.38 m³ | M30 | S9 | RCC_SLAB_100MM | 4 m² | 100
303 | 0.56 m³ | M30 | S4 | RCC_SLAB_125MM | 4 m² | 125
304 | 0.54 m³ | M30 | S4 | RCC_SLAB_125MM | 4 m² | 125
305 | 4.28 m³ | M30 | S5 | RCC_SLAB_150MM | 29 m² | 150
306 | 0.32 m³ | M30 | S2 | RCC_SLAB_125MM | 3 m² | 125
307 | 0.61 m³ | M30 | S4 | RCC_SLAB_125MM | 5 m² | 125
308 | 0.20 m³ | M30 | S2 | RCC_SLAB_125MM | 2 m² | 125
309 | 1.30 m³ | M30 | S1 | RCC_SLAB_125MM | 10 m² | 125
310 | 1.14 m³ | M30 | S1 | RCC_SLAB_125MM | 9 m² | 125
311 | 0.50 m³ | M30 | S4 | RCC_SLAB_125MM | 4 m² | 125
312 | 1.54 m³ | M30 | S1 | RCC_SLAB_125MM | 12 m² | 125
313 | 3.19 m³ | M30 | S6 | RCC_SLAB_150MM | 21 m² | 150
314 | 3.66 m³ | M30 | S6 | RCC_SLAB_150MM | 24 m² | 150
315 | 0.45 m³ | M30 | S9 | RCC_SLAB_100MM | 5 m² | 100
316 | 0.32 m³ | M30 | S9 | RCC_SLAB_100MM | 3 m² | 100
317 | 0.22 m³ | M30 | S9 | RCC_SLAB_100MM | 2 m² | 100
318 | 0.18 m³ | M30 | S9 | RCC_SLAB_100MM | 2 m² | 100
319 | 0.05 m³ | M30 | S9 | RCC_SLAB_100MM | 0 m² | 100
320 | 0.25 m³ | M30 | S9 | RCC_SLAB_100MM | 3 m² | 100
321 | 2.28 m³ | M30 | OHT SLAB 150THK | RCC_SLAB_150MM | 15 m² | 150
322 | 0.54 m³ | M30 | OHT SLAB 150THK | RCC_SLAB_150MM | 4 m² | 150
323 | 0.54 m³ | M30 | OHT SLAB 150THK | RCC_SLAB_150MM | 4 m² | 150
324 | 1.19 m³ | M30 | GS | GRADE SLAB | 8 m² | 150
325 | 0.52 m³ | M30 | GS | GRADE SLAB | 3 m² | 150

## Foundation
R25-UMA NIWAS BUILDING-ST- FULL MODEL- 18-08-2026
RCC - CONCRETE FINISHING BOQ
FOUNDATION DETAILS
SNO | VOLUME | GRADE OF CONCRETE | ID_UNMT | TYPE | AREA | THICKNESS
1 | 0.37 m³ | M10 | PCC_FOOTING | PCC | 4 m² | 100
2 | 0.37 m³ | M10 | PCC_FOOTING | PCC | 4 m² | 100
3 | 0.48 m³ | M10 | PCC_FOOTING | PCC | 5 m² | 100
4 | 0.48 m³ | M10 | PCC_FOOTING | PCC | 5 m² | 100
5 | 0.44 m³ | M10 | PCC_FOOTING | PCC | 4 m² | 100
6 | 0.30 m³ | M10 | PCC_FOOTING | PCC | 3 m² | 100
7 | 6.94 m³ | M10 | PCC_FOOTING | PCC | 69 m² | 100
8 | 3.14 m³ | M10 | PCC_FOOTING | PCC | 31 m² | 100
9 | 4.98 m³ | M10 | BS | PCC | 50 m² | 100
10 | 0.37 m³ | M10 | PCC_FOOTING | PCC | 4 m² | 100
11 | 0.35 m³ | M10 | PCC_FOOTING | PCC | 3 m² | 100
12 | 4.59 m³ | M10 | BS | PCC | 46 m² | 100