## Summary
RCC - CONCRETE FINISHING BOQ
Project | UMA NIWAS BUILDING-ST-30-04-2025
Generated | 2026-08-26 16:37
Tool | RCC BOQ Parameter Manager v1.3.0
Workbook contents
Beam
Column
Slab
Foundation
BOQ Summary
BOQ by Level
Costing

## Beam
Element ID | ID_UNMT | BEAM WIDTH | GRADE OF CONCRETE | Volume | BEAM DEPTH | Qty: Area (m2) | Cut Length | Qty: Volume (m3) | Qty: Length (m) | Reference Level | Type | Qty: Count
3079902 | B10 | 250 | M30 | 0.40 m³ | 550 | 2.4575 | 2900 | 0.3987 | 2.9 | 03 PLINTH LEVEL | B(a) - 250 X 550 | 1
3080849 | B16 | 250 | M30 | 0.33 m³ | 550 | 2.0375 | 2375 | 0.3266 | 2.375 | 03 PLINTH LEVEL | B(a) - 250 X 550 | 1
3081145 | B2 | 250 | M30 | 0.60 m³ | 550 | 3.6175 | 4350 | 0.5981 | 4.35 | 03 PLINTH LEVEL | B(a) - 250 X 550 | 1
3081683 | B1 | 250 | M30 | 0.08 m³ | 550 | 0.6175 | 600 | 0.0825 | 0.6 | 03 PLINTH LEVEL | B(a) - 250 X 550 | 1
3081790 | B13 | 250 | M30 | 0.44 m³ | 550 | 3.0025 | 3750 | 0.4414 | 3.75 | 03 PLINTH LEVEL | B(a) - 250 X 550 | 1
3081898 | B9 | 200 | M30 | 0.39 m³ | 550 | 2.735 | 3500 | 0.385 | 3.5 | 03 PLINTH LEVEL | B(a) - 200 X 550 | 1
3082011 | B4 | 200 | M30 | 0.44 m³ | 550 | 3.14 | 4050 | 0.4414 | 4.05 | 03 PLINTH LEVEL | B(b) - 200 X 550 | 1
3082267 | B11 | 200 | M30 | 0.21 m³ | 550 | 1.535 | 1900 | 0.209 | 1.9 | 03 PLINTH LEVEL | B(b) - 200 X 550 | 1
3082514 | B5 | 250 | M30 | 0.19 m³ | 550 | 1.2575 | 1400 | 0.1925 | 1.4 | 03 PLINTH LEVEL | B(a) - 250 X 550 | 1
3082627 | B3 | 250 | M30 | 0.25 m³ | 550 | 1.6175 | 1850 | 0.2544 | 1.85 | 03 PLINTH LEVEL | B(a) - 250 X 550 | 1
3082731 | B15 | 250 | M30 | 0.70 m³ | 550 | 4.2175 | 5100 | 0.7013 | 5.1 | 03 PLINTH LEVEL | B(a) - 250 X 550 | 1
3082921 | B6 | 300 | M30 | 1.42 m³ | 550 | 7.475 | 8600 | 1.419 | 8.6 | 03 PLINTH LEVEL | B(a) - 300 X 550 | 1
3083476 | B7 | 250 | M30 | 0.71 m³ | 550 | 4.2655 | 5160 | 0.7095 | 5.16 | 03 PLINTH LEVEL | B(a) - 250 X 550 | 1
3083539 | B8 | 250 | M30 | 0.53 m³ | 550 | 3.2175 | 3850 | 0.5294 | 3.85 | 03 PLINTH LEVEL | B(a) - 250 X 550 | 1
3083594 | B12 | 250 | M30 | 0.53 m³ | 550 | 3.2175 | 3850 | 0.5294 | 3.85 | 03 PLINTH LEVEL | B(a) - 250 X 550 | 1
3085142 | B17 | 250 | M30 | 0.32 m³ | 550 | 1.9775 | 2300 | 0.3163 | 2.3 | 03 PLINTH LEVEL | B(a) - 250 X 550 | 1
3108891 | B44 | 200 | M30 | 0.07 m³ | 550 | 0.56 | 600 | 0.066 | 0.6 | 04 1ST LEVEL | B(a) - 200 X 550 | 1
3108893 | B1 | 200 | M30 | 0.27 m³ | 550 | 1.9475 | 2450 | 0.2695 | 2.45 | 04 1ST LEVEL | B(a) - 200 X 550 | 1
3108895 | B37 | 200 | M30 | 0.07 m³ | 550 | 0.56 | 600 | 0.066 | 0.6 | 04 1ST LEVEL | B(a) - 200 X 550 | 1
3108897 | B2A | 300 | M30 | 0.02 m³ | 550 | 0.2925 | 150 | 0.0247 | 0.15 | 04 1ST LEVEL | B(b) - 300 X 550 | 1
3108899 | B2A | 300 | M30 | 0.02 m³ | 550 | 0.2925 | 150 | 0.0248 | 0.15 | 04 1ST LEVEL | B(b) - 300 X 550 | 1
3108901 | B32 | 200 | M30 | 0.41 m³ | 550 | 2.885 | 3700 | 0.407 | 3.7 | 04 1ST LEVEL | B(a) - 200 X 550 | 1
3108903 | B6 | 200 | M30 | 0.10 m³ | 550 | 0.785 | 900 | 0.099 | 0.9 | 04 1ST LEVEL | B(a) - 200 X 550 | 1
3108905 | B3 | 300 | M30 | 0.09 m³ | 550 | 0.6325 | 550 | 0.0908 | 0.55 | 04 1ST LEVEL | B(b) - 300 X 550 | 1
3108907 | B2 | 300 | M30 | 1.40 m³ | 550 | 7.39 | 8500 | 1.4025 | 8.5 | 04 1ST LEVEL | B(b) - 300 X 550 | 1
3108909 | B52 | 200 | M30 | 0.49 m³ | 550 | 3.4475 | 4450 | 0.4895 | 4.45 | 04 1ST LEVEL | B(a) - 200 X 550 | 1
3108911 | B9 | 200 | M30 | 0.10 m³ | 550 | 0.785 | 900 | 0.099 | 0.9 | 04 1ST LEVEL | B(a) - 200 X 550 | 1
3108913 | B36 | 200 | M30 | 0.33 m³ | 550 | 2.36 | 3000 | 0.33 | 3 | 04 1ST LEVEL | B(a) - 200 X 550 | 1
3108915 | B7 | 200 | M30 | 0.47 m³ | 550 | 3.335 | 4300 | 0.473 | 4.3 | 04 1ST LEVEL | B(a) - 200 X 550 | 1
3108917 | B8 | 200 | M30 | 0.52 m³ | 550 | 3.6725 | 4750 | 0.5225 | 4.75 | 04 1ST LEVEL | B(a) - 200 X 550 | 1
3108919 | B43 | 200 | M30 | 0.33 m³ | 550 | 2.36 | 3000 | 0.33 | 3 | 04 1ST LEVEL | B(a) - 200 X 550 | 1
3108921 | B4 | 200 | M30 | 0.08 m³ | 350 | 0.7025 | 1150 | 0.0805 | 1.15 | 04 1ST LEVEL | B(f) - 200 X 350 | 1
3108923 | B42 | 200 | M30 | 0.49 m³ | 550 | 3.4475 | 4450 | 0.4895 | 4.45 | 04 1ST LEVEL | B(a) - 200 X 550 | 1
3108925 | B11 | 300 | M30 | 1.32 m³ | 550 | 6.965 | 8000 | 1.32 | 8 | 04 1ST LEVEL | B(b) - 300 X 550 | 1
3108927 | B28 | 200 | M30 | 0.14 m³ | 550 | 1.0475 | 1250 | 0.1375 | 1.25 | 04 1ST LEVEL | B(a) - 200 X 550 | 1
3108929 | B10 | 200 | M30 | 0.10 m³ | 550 | 0.785 | 900 | 0.099 | 0.9 | 04 1ST LEVEL | B(a) - 200 X 550 | 1
3108931 | B12 | 300 | M30 | 0.18 m³ | 550 | 1.1085 | 1110 | 0.1832 | 1.11 | 04 1ST LEVEL | B(b) - 300 X 550 | 1
3108933 | B55 | 200 | M30 | 0.14 m³ | 550 | 1.0475 | 1250 | 0.1375 | 1.25 | 04 1ST LEVEL | B(a) - 200 X 550 | 1
3108935 | B31 | 200 | M30 | 0.32 m³ | 550 | 2.285 | 2900 | 0.319 | 2.9 | 04 1ST LEVEL | B(a) - 200 X 550 | 1
3108937 | B54 | 250 | M30 | 0.71 m³ | 550 | 4.2575 | 5150 | 0.7081 | 5.15 | 04 1ST LEVEL | B(d) - 250 X 550 | 1
3108939 | B13 | 250 | M30 | 0.08 m³ | 550 | 0.6175 | 600 | 0.0825 | 0.6 | 04 1ST LEVEL | B(d) - 250 X 550 | 1
3108941 | B14 | 250 | M30 | 0.83 m³ | 550 | 4.9455 | 6010 | 0.8264 | 6.01 | 04 1ST LEVEL | B(d) - 250 X 550 | 1
3108943 | B17 | 250 | M30 | 0.15 m³ | 550 | 1.0255 | 1110 | 0.1526 | 1.11 | 04 1ST LEVEL | B(d) - 250 X 550 | 1
3108945 | B16 | 200 | M30 | 0.21 m³ | 550 | 1.535 | 1900 | 0.209 | 1.9 | 04 1ST LEVEL | B(a) - 200 X 550 | 1
3108947 | B48 | 200 | M30 | 0.20 m³ | 550 | 1.4975 | 1850 | 0.2035 | 1.85 | 04 1ST LEVEL | B(a) - 200 X 550 | 1
3108949 | B30 | 200 | M30 | 0.39 m³ | 550 | 2.735 | 3500 | 0.385 | 3.5 | 04 1ST LEVEL | B(a) - 200 X 550 | 1
3108951 | B39 | 250 | M30 | 0.44 m³ | 550 | 3.0025 | 3750 | 0.4414 | 3.75 | 04 1ST LEVEL | B(d) - 250 X 550 | 1
3108953 | B46 | 200 | M30 | 0.56 m³ | 550 | 3.935 | 5100 | 0.561 | 5.1 | 04 1ST LEVEL | B(a) - 200 X 550 | 1
3108955 | B18 | 200 | M30 | 0.44 m³ | 550 | 3.14 | 4050 | 0.4414 | 4.05 | 04 1ST LEVEL | B(a) - 200 X 550 | 1
3108957 | B19 | 200 | M30 | 0.15 m³ | 550 | 1.16 | 1400 | 0.154 | 1.4 | 04 1ST LEVEL | B(a) - 200 X 550 | 1
3108959 | B21 | 300 | M30 | 1.42 m³ | 550 | 7.475 | 8600 | 1.419 | 8.6 | 04 1ST LEVEL | B(b) - 300 X 550 | 1
3108961 | B50 | 200 | M30 | 0.34 m³ | 550 | 2.3975 | 3050 | 0.3355 | 3.05 | 04 1ST LEVEL | B(a) - 200 X 550 | 1
3108963 | B51 | 200 | M30 | 0.34 m³ | 550 | 2.3975 | 3050 | 0.3355 | 3.05 | 04 1ST LEVEL | B(a) - 200 X 550 | 1
3108965 | B20 | 200 | M30 | 0.42 m³ | 550 | 2.96 | 3800 | 0.418 | 3.8 | 04 1ST LEVEL | B(a) - 200 X 550 | 1
3108969 | B57 | 200 | M30 | 0.26 m³ | 550 | 1.91 | 2400 | 0.264 | 2.4 | 04 1ST LEVEL | B(a) - 200 X 550 | 1
3108971 | B53 | 200 | M30 | 0.26 m³ | 550 | 1.91 | 2400 | 0.264 | 2.4 | 04 1ST LEVEL | B(a) - 200 X 550 | 1
3108973 | B24 | 200 | M30 | 0.57 m³ | 550 | 3.98 | 5160 | 0.5676 | 5.16 | 04 1ST LEVEL | B(a) - 200 X 550 | 1
3108975 | B35 | 200 | M30 | 0.21 m³ | 550 | 1.535 | 1900 | 0.209 | 1.9 | 04 1ST LEVEL | B(a) - 200 X 550 | 1
3108977 | B56 | 200 | M30 | 0.26 m³ | 550 | 1.91 | 2400 | 0.264 | 2.4 | 04 1ST LEVEL | B(a) - 200 X 550 | 1
3108979 | B22 | 200 | M30 | 0.26 m³ | 550 | 1.91 | 2400 | 0.264 | 2.4 | 04 1ST LEVEL | B(a) - 200 X 550 | 1
3108981 | B59 | 300 | M30 | 0.21 m³ | 550 | 1.2275 | 1250 | 0.2063 | 1.25 | 04 1ST LEVEL | B(b) - 300 X 550 | 1
3108983 | B27 | 300 | M30 | 1.57 m³ | 550 | 8.2485 | 9510 | 1.5692 | 9.51 | 04 1ST LEVEL | B(b) - 300 X 550 | 1
3108987 | B49 | 200 | M30 | 0.28 m³ | 550 | 1.985 | 2500 | 0.275 | 2.5 | 04 1ST LEVEL | B(a) - 200 X 550 | 1
3108989 | B26 | 300 | M30 | 1.32 m³ | 550 | 6.965 | 8000 | 1.32 | 8 | 04 1ST LEVEL | B(b) - 300 X 550 | 1
3108991 | B43A | 200 | M30 | 0.10 m³ | 550 | 0.8225 | 950 | 0.1045 | 0.95 | 04 1ST LEVEL | B(a) - 200 X 550 | 1
3108993 | B45 | 200 | M30 | 0.50 m³ | 550 | 3.485 | 4500 | 0.495 | 4.5 | 04 1ST LEVEL | B(a) - 200 X 550 | 1
3108995 | GB1 | 900 | M30 | 6.97 m³ | 1500 | 13.734 | 5160 | 6.966 | 5.16 | 04 1ST LEVEL | B(c) - 900 X 1500 | 1
3108997 | B40 | 300 | M30 | 0.21 m³ | 550 | 1.2275 | 1250 | 0.2063 | 1.25 | 04 1ST LEVEL | B(b) - 300 X 550 | 1
3108999 | B41 | 250 | M30 | 0.53 m³ | 550 | 3.2175 | 3850 | 0.5294 | 3.85 | 04 1ST LEVEL | B(d) - 250 X 550 | 1
3109001 | B29 | 200 | M30 | 0.42 m³ | 550 | 2.9975 | 3850 | 0.4235 | 3.85 | 04 1ST LEVEL | B(a) - 200 X 550 | 1
3109003 | B23 | 200 | M30 | 0.44 m³ | 550 | 3.11 | 4000 | 0.44 | 4 | 04 1ST LEVEL | B(a) - 200 X 550 | 1
3109005 | B33 | 200 | M30 | 0.09 m³ | 350 | 0.7575 | 1250 | 0.0875 | 1.25 | 04 1ST LEVEL | B(f) - 200 X 350 | 1
3120043 | B44 | 200 | M30 | 0.07 m³ | 550 | 0.56 | 600 | 0.066 | 0.6 | 05 2ND LEVEL | B(a) - 200 X 550 | 1
3120045 | B1 | 200 | M30 | 0.27 m³ | 550 | 1.9475 | 2450 | 0.2695 | 2.45 | 05 2ND LEVEL | B(a) - 200 X 550 | 1
3120047 | B37 | 200 | M30 | 0.07 m³ | 550 | 0.56 | 600 | 0.066 | 0.6 | 05 2ND LEVEL | B(a) - 200 X 550 | 1
3120049 | B2A | 300 | M30 | 0.02 m³ | 550 | 0.2925 | 150 | 0.0247 | 0.15 | 05 2ND LEVEL | B(b) - 300 X 550 | 1
3120051 | B2A | 300 | M30 | 0.02 m³ | 550 | 0.2925 | 150 | 0.0248 | 0.15 | 05 2ND LEVEL | B(b) - 300 X 550 | 1
3120053 | B32 | 200 | M30 | 0.41 m³ | 550 | 2.885 | 3700 | 0.407 | 3.7 | 05 2ND LEVEL | B(a) - 200 X 550 | 1
3120055 | B6 | 200 | M30 | 0.10 m³ | 550 | 0.785 | 900 | 0.099 | 0.9 | 05 2ND LEVEL | B(a) - 200 X 550 | 1
3120057 | B3 | 300 | M30 | 0.09 m³ | 550 | 0.6325 | 550 | 0.0908 | 0.55 | 05 2ND LEVEL | B(b) - 300 X 550 | 1
3120059 | B2 | 300 | M30 | 1.40 m³ | 550 | 7.39 | 8500 | 1.4025 | 8.5 | 05 2ND LEVEL | B(b) - 300 X 550 | 1
3120061 | B51 | 200 | M30 | 0.49 m³ | 550 | 3.4475 | 4450 | 0.4895 | 4.45 | 05 2ND LEVEL | B(a) - 200 X 550 | 1
3120063 | B9 | 200 | M30 | 0.10 m³ | 550 | 0.785 | 900 | 0.099 | 0.9 | 05 2ND LEVEL | B(a) - 200 X 550 | 1
3120065 | B36 | 200 | M30 | 0.33 m³ | 550 | 2.36 | 3000 | 0.33 | 3 | 05 2ND LEVEL | B(a) - 200 X 550 | 1
3120067 | B7 | 200 | M30 | 0.47 m³ | 550 | 3.335 | 4300 | 0.473 | 4.3 | 05 2ND LEVEL | B(a) - 200 X 550 | 1
3120069 | B8 | 200 | M30 | 0.52 m³ | 550 | 3.6725 | 4750 | 0.5225 | 4.75 | 05 2ND LEVEL | B(a) - 200 X 550 | 1
3120071 | B43 | 200 | M30 | 0.33 m³ | 550 | 2.36 | 3000 | 0.33 | 3 | 05 2ND LEVEL | B(a) - 200 X 550 | 1
3120075 | B42 | 200 | M30 | 0.49 m³ | 550 | 3.4475 | 4450 | 0.4895 | 4.45 | 05 2ND LEVEL | B(a) - 200 X 550 | 1
3120077 | B11 | 300 | M30 | 1.32 m³ | 550 | 6.965 | 8000 | 1.32 | 8 | 05 2ND LEVEL | B(b) - 300 X 550 | 1
3120079 | B28 | 200 | M30 | 0.14 m³ | 550 | 1.0475 | 1250 | 0.1375 | 1.25 | 05 2ND LEVEL | B(a) - 200 X 550 | 1
3120081 | B10 | 200 | M30 | 0.10 m³ | 550 | 0.785 | 900 | 0.099 | 0.9 | 05 2ND LEVEL | B(a) - 200 X 550 | 1
3120083 | B12 | 300 | M30 | 0.18 m³ | 550 | 1.1085 | 1110 | 0.1832 | 1.11 | 05 2ND LEVEL | B(b) - 300 X 550 | 1
3120085 | B54 | 200 | M30 | 0.14 m³ | 550 | 1.0475 | 1250 | 0.1375 | 1.25 | 05 2ND LEVEL | B(a) - 200 X 550 | 1
3120087 | B31 | 200 | M30 | 0.32 m³ | 550 | 2.285 | 2900 | 0.319 | 2.9 | 05 2ND LEVEL | B(a) - 200 X 550 | 1
3120089 | B53 | 250 | M30 | 0.71 m³ | 550 | 4.2575 | 5150 | 0.7081 | 5.15 | 05 2ND LEVEL | B(d) - 250 X 550 | 1
3120091 | B13 | 250 | M30 | 0.08 m³ | 550 | 0.6175 | 600 | 0.0825 | 0.6 | 05 2ND LEVEL | B(d) - 250 X 550 | 1
3120093 | B14 | 250 | M30 | 0.83 m³ | 550 | 4.9455 | 6010 | 0.8264 | 6.01 | 05 2ND LEVEL | B(d) - 250 X 550 | 1
3120095 | B17 | 250 | M30 | 0.15 m³ | 550 | 1.0255 | 1110 | 0.1526 | 1.11 | 05 2ND LEVEL | B(d) - 250 X 550 | 1
3120097 | B16 | 200 | M30 | 0.21 m³ | 550 | 1.535 | 1900 | 0.209 | 1.9 | 05 2ND LEVEL | B(a) - 200 X 550 | 1
3120099 | B47 | 200 | M30 | 0.20 m³ | 550 | 1.4975 | 1850 | 0.2035 | 1.85 | 05 2ND LEVEL | B(a) - 200 X 550 | 1
3120101 | B30 | 200 | M30 | 0.39 m³ | 550 | 2.735 | 3500 | 0.385 | 3.5 | 05 2ND LEVEL | B(a) - 200 X 550 | 1
3120103 | B39 | 250 | M30 | 0.44 m³ | 550 | 3.0025 | 3750 | 0.4414 | 3.75 | 05 2ND LEVEL | B(d) - 250 X 550 | 1
3120105 | B45 | 200 | M30 | 0.56 m³ | 550 | 3.935 | 5100 | 0.561 | 5.1 | 05 2ND LEVEL | B(a) - 200 X 550 | 1
3120107 | B18 | 200 | M30 | 0.44 m³ | 550 | 3.14 | 4050 | 0.4414 | 4.05 | 05 2ND LEVEL | B(a) - 200 X 550 | 1
3120109 | B19 | 200 | M30 | 0.15 m³ | 550 | 1.16 | 1400 | 0.154 | 1.4 | 05 2ND LEVEL | B(a) - 200 X 550 | 1
3120111 | B21 | 300 | M30 | 1.42 m³ | 550 | 7.475 | 8600 | 1.419 | 8.6 | 05 2ND LEVEL | B(b) - 300 X 550 | 1
3120113 | B49 | 200 | M30 | 0.34 m³ | 550 | 2.3975 | 3050 | 0.3355 | 3.05 | 05 2ND LEVEL | B(a) - 200 X 550 | 1
3120115 | B50 | 200 | M30 | 0.34 m³ | 550 | 2.3975 | 3050 | 0.3355 | 3.05 | 05 2ND LEVEL | B(a) - 200 X 550 | 1
3120117 | B20 | 200 | M30 | 0.42 m³ | 550 | 2.96 | 3800 | 0.418 | 3.8 | 05 2ND LEVEL | B(a) - 200 X 550 | 1
3120121 | B56 | 200 | M30 | 0.26 m³ | 550 | 1.91 | 2400 | 0.264 | 2.4 | 05 2ND LEVEL | B(a) - 200 X 550 | 1
3120123 | B52 | 200 | M30 | 0.26 m³ | 550 | 1.91 | 2400 | 0.264 | 2.4 | 05 2ND LEVEL | B(a) - 200 X 550 | 1
3120125 | B24 | 200 | M30 | 0.58 m³ | 550 | 4.055 | 5260 | 0.5786 | 5.26 | 05 2ND LEVEL | B(a) - 200 X 550 | 1
3120127 | B35 | 200 | M30 | 0.21 m³ | 550 | 1.535 | 1900 | 0.209 | 1.9 | 05 2ND LEVEL | B(a) - 200 X 550 | 1
3120129 | B55 | 200 | M30 | 0.26 m³ | 550 | 1.91 | 2400 | 0.264 | 2.4 | 05 2ND LEVEL | B(a) - 200 X 550 | 1
3120131 | B22 | 200 | M30 | 0.26 m³ | 550 | 1.91 | 2400 | 0.264 | 2.4 | 05 2ND LEVEL | B(a) - 200 X 550 | 1
3120133 | B58 | 300 | M30 | 0.21 m³ | 550 | 1.2275 | 1250 | 0.2063 | 1.25 | 05 2ND LEVEL | B(b) - 300 X 550 | 1
3120135 | B27 | 500 | M30 | 2.62 m³ | 550 | 10.2605 | 9510 | 2.6153 | 9.51 | 05 2ND LEVEL | B(e) - 500 X 550 | 1
3120137 | B59 | 200 | M30 | 0.08 m³ | 550 | 0.6763 | 755 | 0.0831 | 0.755 | 05 2ND LEVEL | B(a) - 200 X 550 | 1
3120139 | B48 | 300 | M30 | 0.59 m³ | 550 | 3.1825 | 3550 | 0.5858 | 3.55 | 05 2ND LEVEL | B(b) - 300 X 550 | 1
3120141 | B26 | 200 | M30 | 0.36 m³ | 550 | 2.5475 | 3250 | 0.3575 | 3.25 | 05 2ND LEVEL | B(a) - 200 X 550 | 1
3120149 | B40 | 300 | M30 | 0.21 m³ | 550 | 1.2275 | 1250 | 0.2063 | 1.25 | 05 2ND LEVEL | B(b) - 300 X 550 | 1
3120151 | B41 | 250 | M30 | 0.55 m³ | 550 | 3.6375 | 4550 | 0.5486 | 4.55 | 05 2ND LEVEL | B(d) - 250 X 550 | 1
3120153 | B29 | 200 | M30 | 0.42 m³ | 550 | 2.9975 | 3850 | 0.4235 | 3.85 | 05 2ND LEVEL | B(a) - 200 X 550 | 1
3120155 | B23 | 200 | M30 | 0.44 m³ | 550 | 3.11 | 4000 | 0.44 | 4 | 05 2ND LEVEL | B(a) - 200 X 550 | 1
3120157 | B33 | 200 | M30 | 0.09 m³ | 350 | 0.7575 | 1250 | 0.0875 | 1.25 | 05 2ND LEVEL | B(f) - 200 X 350 | 1
3122316 | B15 | 200 | M30 | 0.13 m³ | 550 | 0.9725 | 1150 | 0.1265 | 1.15 | 04 1ST LEVEL | B(a) - 200 X 550 | 1
3122554 | B15 | 200 | M30 | 0.13 m³ | 550 | 0.9725 | 1150 | 0.1265 | 1.15 | 05 2ND LEVEL | B(a) - 200 X 550 | 1
3123306 | B25 | 200 | M30 | 0.43 m³ | 550 | 3.0725 | 3950 | 0.4345 | 3.95 | 05 2ND LEVEL | B(a) - 200 X 550 | 1
3125110 | B58 | 200 | M30 | 0.08 m³ | 550 | 0.635 | 700 | 0.077 | 0.7 | 04 1ST LEVEL | B(a) - 200 X 550 | 1
3125277 | B57 | 200 | M30 | 0.08 m³ | 550 | 0.635 | 700 | 0.077 | 0.7 | 05 2ND LEVEL | B(a) - 200 X 550 | 1
3127145 | B44 | 200 | M30 | 0.07 m³ | 550 | 0.56 | 600 | 0.066 | 0.6 | 06 3RD LEVEL | B(a) - 200 X 550 | 1
3127147 | B1 | 200 | M30 | 0.27 m³ | 550 | 1.9475 | 2450 | 0.2695 | 2.45 | 06 3RD LEVEL | B(a) - 200 X 550 | 1
3127149 | B37 | 200 | M30 | 0.07 m³ | 550 | 0.56 | 600 | 0.066 | 0.6 | 06 3RD LEVEL | B(a) - 200 X 550 | 1
3127151 | B2A | 300 | M30 | 0.02 m³ | 550 | 0.2925 | 150 | 0.0247 | 0.15 | 06 3RD LEVEL | B(b) - 300 X 550 | 1
3127153 | B2A | 300 | M30 | 0.02 m³ | 550 | 0.2925 | 150 | 0.0248 | 0.15 | 06 3RD LEVEL | B(b) - 300 X 550 | 1
3127155 | B32 | 200 | M30 | 0.41 m³ | 550 | 2.885 | 3700 | 0.407 | 3.7 | 06 3RD LEVEL | B(a) - 200 X 550 | 1
3127157 | B6 | 200 | M30 | 0.10 m³ | 550 | 0.785 | 900 | 0.099 | 0.9 | 06 3RD LEVEL | B(a) - 200 X 550 | 1
3127159 | B3 | 300 | M30 | 0.09 m³ | 550 | 0.6325 | 550 | 0.0908 | 0.55 | 06 3RD LEVEL | B(b) - 300 X 550 | 1
3127161 | B2 | 300 | M30 | 1.40 m³ | 550 | 7.39 | 8500 | 1.4025 | 8.5 | 06 3RD LEVEL | B(b) - 300 X 550 | 1
3127163 | B51 | 200 | M30 | 0.49 m³ | 550 | 3.4475 | 4450 | 0.4895 | 4.45 | 06 3RD LEVEL | B(a) - 200 X 550 | 1
3127165 | B9 | 200 | M30 | 0.10 m³ | 550 | 0.785 | 900 | 0.099 | 0.9 | 06 3RD LEVEL | B(a) - 200 X 550 | 1
3127167 | B36 | 200 | M30 | 0.33 m³ | 550 | 2.36 | 3000 | 0.33 | 3 | 06 3RD LEVEL | B(a) - 200 X 550 | 1
3127169 | B7 | 200 | M30 | 0.47 m³ | 550 | 3.335 | 4300 | 0.473 | 4.3 | 06 3RD LEVEL | B(a) - 200 X 550 | 1
3127171 | B8 | 200 | M30 | 0.52 m³ | 550 | 3.6725 | 4750 | 0.5225 | 4.75 | 06 3RD LEVEL | B(a) - 200 X 550 | 1
3127173 | B43 | 200 | M30 | 0.33 m³ | 550 | 2.36 | 3000 | 0.33 | 3 | 06 3RD LEVEL | B(a) - 200 X 550 | 1
3127175 | B42 | 200 | M30 | 0.49 m³ | 550 | 3.4475 | 4450 | 0.4895 | 4.45 | 06 3RD LEVEL | B(a) - 200 X 550 | 1
3127177 | B11 | 300 | M30 | 1.32 m³ | 550 | 6.965 | 8000 | 1.32 | 8 | 06 3RD LEVEL | B(b) - 300 X 550 | 1
3127179 | B28 | 200 | M30 | 0.14 m³ | 550 | 1.0475 | 1250 | 0.1375 | 1.25 | 06 3RD LEVEL | B(a) - 200 X 550 | 1
3127181 | B10 | 200 | M30 | 0.10 m³ | 550 | 0.785 | 900 | 0.099 | 0.9 | 06 3RD LEVEL | B(a) - 200 X 550 | 1
3127183 | B12 | 300 | M30 | 0.18 m³ | 550 | 1.1085 | 1110 | 0.1832 | 1.11 | 06 3RD LEVEL | B(b) - 300 X 550 | 1
3127185 | B54 | 200 | M30 | 0.14 m³ | 550 | 1.0475 | 1250 | 0.1375 | 1.25 | 06 3RD LEVEL | B(a) - 200 X 550 | 1
3127187 | B31 | 200 | M30 | 0.32 m³ | 550 | 2.285 | 2900 | 0.319 | 2.9 | 06 3RD LEVEL | B(a) - 200 X 550 | 1
3127189 | B53 | 250 | M30 | 0.71 m³ | 550 | 4.2575 | 5150 | 0.7081 | 5.15 | 06 3RD LEVEL | B(d) - 250 X 550 | 1
3127191 | B13 | 250 | M30 | 0.08 m³ | 550 | 0.6175 | 600 | 0.0825 | 0.6 | 06 3RD LEVEL | B(d) - 250 X 550 | 1
3127193 | B14 | 250 | M30 | 0.83 m³ | 550 | 4.9455 | 6010 | 0.8264 | 6.01 | 06 3RD LEVEL | B(d) - 250 X 550 | 1
3127195 | B17 | 250 | M30 | 0.15 m³ | 550 | 1.0255 | 1110 | 0.1526 | 1.11 | 06 3RD LEVEL | B(d) - 250 X 550 | 1
3127197 | B16 | 200 | M30 | 0.21 m³ | 550 | 1.535 | 1900 | 0.209 | 1.9 | 06 3RD LEVEL | B(a) - 200 X 550 | 1
3127199 | B47 | 200 | M30 | 0.20 m³ | 550 | 1.4975 | 1850 | 0.2035 | 1.85 | 06 3RD LEVEL | B(a) - 200 X 550 | 1
3127201 | B30 | 200 | M30 | 0.39 m³ | 550 | 2.735 | 3500 | 0.385 | 3.5 | 06 3RD LEVEL | B(a) - 200 X 550 | 1
3127203 | B39 | 250 | M30 | 0.44 m³ | 550 | 3.0025 | 3750 | 0.4414 | 3.75 | 06 3RD LEVEL | B(d) - 250 X 550 | 1
3127205 | B45 | 200 | M30 | 0.56 m³ | 550 | 3.935 | 5100 | 0.561 | 5.1 | 06 3RD LEVEL | B(a) - 200 X 550 | 1
3127207 | B18 | 200 | M30 | 0.44 m³ | 550 | 3.14 | 4050 | 0.4414 | 4.05 | 06 3RD LEVEL | B(a) - 200 X 550 | 1
3127209 | B19 | 200 | M30 | 0.15 m³ | 550 | 1.16 | 1400 | 0.154 | 1.4 | 06 3RD LEVEL | B(a) - 200 X 550 | 1
3127211 | B21 | 300 | M30 | 1.42 m³ | 550 | 7.475 | 8600 | 1.419 | 8.6 | 06 3RD LEVEL | B(b) - 300 X 550 | 1
3127213 | B49 | 200 | M30 | 0.34 m³ | 550 | 2.3975 | 3050 | 0.3355 | 3.05 | 06 3RD LEVEL | B(a) - 200 X 550 | 1
3127215 | B50 | 200 | M30 | 0.34 m³ | 550 | 2.3975 | 3050 | 0.3355 | 3.05 | 06 3RD LEVEL | B(a) - 200 X 550 | 1
3127217 | B20 | 200 | M30 | 0.42 m³ | 550 | 2.96 | 3800 | 0.418 | 3.8 | 06 3RD LEVEL | B(a) - 200 X 550 | 1
3127219 | B56 | 200 | M30 | 0.26 m³ | 550 | 1.91 | 2400 | 0.264 | 2.4 | 06 3RD LEVEL | B(a) - 200 X 550 | 1
3127221 | B52 | 200 | M30 | 0.26 m³ | 550 | 1.91 | 2400 | 0.264 | 2.4 | 06 3RD LEVEL | B(a) - 200 X 550 | 1
3127223 | B24 | 200 | M30 | 0.58 m³ | 550 | 4.055 | 5260 | 0.5786 | 5.26 | 06 3RD LEVEL | B(a) - 200 X 550 | 1
3127225 | B35 | 200 | M30 | 0.21 m³ | 550 | 1.535 | 1900 | 0.209 | 1.9 | 06 3RD LEVEL | B(a) - 200 X 550 | 1
3127227 | B55 | 200 | M30 | 0.26 m³ | 550 | 1.91 | 2400 | 0.264 | 2.4 | 06 3RD LEVEL | B(a) - 200 X 550 | 1
3127229 | B22 | 200 | M30 | 0.26 m³ | 550 | 1.91 | 2400 | 0.264 | 2.4 | 06 3RD LEVEL | B(a) - 200 X 550 | 1
3127231 | B58 | 300 | M30 | 0.21 m³ | 550 | 1.2275 | 1250 | 0.2063 | 1.25 | 06 3RD LEVEL | B(b) - 300 X 550 | 1
3127233 | B27 | 500 | M30 | 2.62 m³ | 550 | 10.2605 | 9510 | 2.6153 | 9.51 | 06 3RD LEVEL | B(e) - 500 X 550 | 1
3127235 | B59 | 200 | M30 | 0.08 m³ | 550 | 0.6763 | 755 | 0.0831 | 0.755 | 06 3RD LEVEL | B(a) - 200 X 550 | 1
3127237 | B48 | 300 | M30 | 0.59 m³ | 550 | 3.1825 | 3550 | 0.5858 | 3.55 | 06 3RD LEVEL | B(b) - 300 X 550 | 1
3127239 | B26 | 200 | M30 | 0.36 m³ | 550 | 2.5475 | 3250 | 0.3575 | 3.25 | 06 3RD LEVEL | B(a) - 200 X 550 | 1
3127241 | B40 | 300 | M30 | 0.21 m³ | 550 | 1.2275 | 1250 | 0.2063 | 1.25 | 06 3RD LEVEL | B(b) - 300 X 550 | 1
3127243 | B41 | 250 | M30 | 0.55 m³ | 550 | 3.6375 | 4550 | 0.5486 | 4.55 | 06 3RD LEVEL | B(d) - 250 X 550 | 1
3127245 | B29 | 200 | M30 | 0.42 m³ | 550 | 2.9975 | 3850 | 0.4235 | 3.85 | 06 3RD LEVEL | B(a) - 200 X 550 | 1
3127247 | B23 | 200 | M30 | 0.44 m³ | 550 | 3.11 | 4000 | 0.44 | 4 | 06 3RD LEVEL | B(a) - 200 X 550 | 1
3127249 | B33 | 200 | M30 | 0.09 m³ | 350 | 0.7575 | 1250 | 0.0875 | 1.25 | 06 3RD LEVEL | B(f) - 200 X 350 | 1
3127606 | B15 | 200 | M30 | 0.13 m³ | 550 | 0.9725 | 1150 | 0.1265 | 1.15 | 06 3RD LEVEL | B(a) - 200 X 550 | 1
3127608 | B25 | 200 | M30 | 0.43 m³ | 550 | 3.0725 | 3950 | 0.4345 | 3.95 | 06 3RD LEVEL | B(a) - 200 X 550 | 1
3127615 | B57 | 200 | M30 | 0.08 m³ | 550 | 0.635 | 700 | 0.077 | 0.7 | 06 3RD LEVEL | B(a) - 200 X 550 | 1
3128441 | B2A | 300 | M30 | 0.02 m³ | 550 | 0.2925 | 150 | 0.0247 | 0.15 | 07 4TH LEVEL | B(b) - 300 X 550 | 1
3128443 | B2A | 300 | M30 | 0.02 m³ | 550 | 0.2925 | 150 | 0.0248 | 0.15 | 07 4TH LEVEL | B(b) - 300 X 550 | 1
3128445 | B29 | 200 | M30 | 0.41 m³ | 550 | 2.885 | 3700 | 0.407 | 3.7 | 07 4TH LEVEL | B(a) - 200 X 550 | 1
3128447 | B3 | 200 | M30 | 0.10 m³ | 550 | 0.785 | 900 | 0.099 | 0.9 | 07 4TH LEVEL | B(a) - 200 X 550 | 1
3128449 | B2 | 300 | M30 | 0.09 m³ | 550 | 0.6325 | 550 | 0.0908 | 0.55 | 07 4TH LEVEL | B(b) - 300 X 550 | 1
3128451 | B1 | 300 | M30 | 1.40 m³ | 550 | 7.39 | 8500 | 1.4025 | 8.5 | 07 4TH LEVEL | B(b) - 300 X 550 | 1
3128453 | B47 | 200 | M30 | 0.49 m³ | 550 | 3.4475 | 4450 | 0.4895 | 4.45 | 07 4TH LEVEL | B(a) - 200 X 550 | 1
3128455 | B6 | 200 | M30 | 0.10 m³ | 550 | 0.785 | 900 | 0.099 | 0.9 | 07 4TH LEVEL | B(a) - 200 X 550 | 1
3128459 | B4 | 200 | M30 | 0.52 m³ | 550 | 3.6538 | 4725 | 0.5198 | 4.725 | 07 4TH LEVEL | B(a) - 200 X 550 | 1
3128461 | B5 | 200 | M30 | 0.48 m³ | 550 | 3.3538 | 4325 | 0.4758 | 4.325 | 07 4TH LEVEL | B(a) - 200 X 550 | 1
3128465 | B38 | 200 | M30 | 0.49 m³ | 550 | 3.4475 | 4450 | 0.4895 | 4.45 | 07 4TH LEVEL | B(a) - 200 X 550 | 1
3128467 | B8 | 300 | M30 | 1.32 m³ | 550 | 6.965 | 8000 | 1.32 | 8 | 07 4TH LEVEL | B(b) - 300 X 550 | 1
3128469 | B25 | 200 | M30 | 0.14 m³ | 550 | 1.0475 | 1250 | 0.1375 | 1.25 | 07 4TH LEVEL | B(a) - 200 X 550 | 1
3128471 | B7 | 200 | M30 | 0.10 m³ | 550 | 0.785 | 900 | 0.099 | 0.9 | 07 4TH LEVEL | B(a) - 200 X 550 | 1
3128473 | B9 | 300 | M30 | 0.18 m³ | 550 | 1.1085 | 1110 | 0.1832 | 1.11 | 07 4TH LEVEL | B(b) - 300 X 550 | 1
3128475 | B50 | 200 | M30 | 0.14 m³ | 550 | 1.0475 | 1250 | 0.1375 | 1.25 | 07 4TH LEVEL | B(a) - 200 X 550 | 1
3128477 | B28 | 200 | M30 | 0.32 m³ | 550 | 2.285 | 2900 | 0.319 | 2.9 | 07 4TH LEVEL | B(a) - 200 X 550 | 1
3128479 | B49 | 250 | M30 | 0.71 m³ | 550 | 4.2575 | 5150 | 0.7081 | 5.15 | 07 4TH LEVEL | B(d) - 250 X 550 | 1
3128481 | B10 | 250 | M30 | 0.08 m³ | 550 | 0.6175 | 600 | 0.0825 | 0.6 | 07 4TH LEVEL | B(d) - 250 X 550 | 1
3128483 | B11 | 250 | M30 | 0.67 m³ | 550 | 4.0575 | 4900 | 0.6738 | 4.9 | 07 4TH LEVEL | B(d) - 250 X 550 | 1
3128485 | B14 | 250 | M30 | 0.15 m³ | 550 | 1.0255 | 1110 | 0.1526 | 1.11 | 07 4TH LEVEL | B(d) - 250 X 550 | 1
3128487 | B13 | 200 | M30 | 0.21 m³ | 550 | 1.535 | 1900 | 0.209 | 1.9 | 07 4TH LEVEL | B(a) - 200 X 550 | 1
3128489 | B41 | 200 | M30 | 0.20 m³ | 550 | 1.4975 | 1850 | 0.2035 | 1.85 | 07 4TH LEVEL | B(a) - 200 X 550 | 1
3128491 | B27 | 200 | M30 | 0.39 m³ | 550 | 2.735 | 3500 | 0.385 | 3.5 | 07 4TH LEVEL | B(a) - 200 X 550 | 1
3128493 | B35 | 250 | M30 | 0.44 m³ | 550 | 3.0025 | 3750 | 0.4414 | 3.75 | 07 4TH LEVEL | B(d) - 250 X 550 | 1
3128495 | B40 | 200 | M30 | 0.56 m³ | 550 | 3.935 | 5100 | 0.561 | 5.1 | 07 4TH LEVEL | B(a) - 200 X 550 | 1
3128497 | B15 | 200 | M30 | 0.44 m³ | 550 | 3.14 | 4050 | 0.4414 | 4.05 | 07 4TH LEVEL | B(a) - 200 X 550 | 1
3128499 | B16 | 200 | M30 | 0.15 m³ | 550 | 1.16 | 1400 | 0.154 | 1.4 | 07 4TH LEVEL | B(a) - 200 X 550 | 1
3128501 | B18 | 300 | M30 | 1.42 m³ | 550 | 7.475 | 8600 | 1.419 | 8.6 | 07 4TH LEVEL | B(b) - 300 X 550 | 1
3128503 | B43 | 200 | M30 | 0.34 m³ | 550 | 2.3975 | 3050 | 0.3355 | 3.05 | 07 4TH LEVEL | B(a) - 200 X 550 | 1
3128505 | B45 | 200 | M30 | 0.34 m³ | 550 | 2.3975 | 3050 | 0.3355 | 3.05 | 07 4TH LEVEL | B(a) - 200 X 550 | 1
3128507 | B17 | 200 | M30 | 0.42 m³ | 550 | 2.96 | 3800 | 0.418 | 3.8 | 07 4TH LEVEL | B(a) - 200 X 550 | 1
3128509 | B52 | 200 | M30 | 0.26 m³ | 550 | 1.91 | 2400 | 0.264 | 2.4 | 07 4TH LEVEL | B(a) - 200 X 550 | 1
3128511 | B48 | 200 | M30 | 0.26 m³ | 550 | 1.91 | 2400 | 0.264 | 2.4 | 07 4TH LEVEL | B(a) - 200 X 550 | 1
3128513 | B21 | 200 | M30 | 0.58 m³ | 550 | 4.055 | 5260 | 0.5786 | 5.26 | 07 4TH LEVEL | B(a) - 200 X 550 | 1
3128515 | B32 | 200 | M30 | 0.21 m³ | 550 | 1.535 | 1900 | 0.209 | 1.9 | 07 4TH LEVEL | B(a) - 200 X 550 | 1
3128517 | B51 | 200 | M30 | 0.26 m³ | 550 | 1.91 | 2400 | 0.264 | 2.4 | 07 4TH LEVEL | B(a) - 200 X 550 | 1
3128519 | B19 | 200 | M30 | 0.26 m³ | 550 | 1.91 | 2400 | 0.264 | 2.4 | 07 4TH LEVEL | B(a) - 200 X 550 | 1
3128521 | B54 | 300 | M30 | 0.21 m³ | 550 | 1.2275 | 1250 | 0.2063 | 1.25 | 07 4TH LEVEL | B(b) - 300 X 550 | 1
3128523 | B24 | 500 | M30 | 2.62 m³ | 550 | 10.2605 | 9510 | 2.6153 | 9.51 | 07 4TH LEVEL | B(e) - 500 X 550 | 1
3128525 | B55 | 200 | M30 | 0.08 m³ | 550 | 0.6763 | 755 | 0.0831 | 0.755 | 07 4TH LEVEL | B(a) - 200 X 550 | 1
3128527 | B42 | 300 | M30 | 0.59 m³ | 550 | 3.1825 | 3550 | 0.5858 | 3.55 | 07 4TH LEVEL | B(b) - 300 X 550 | 1
3128529 | B23 | 200 | M30 | 0.36 m³ | 550 | 2.5475 | 3250 | 0.3575 | 3.25 | 07 4TH LEVEL | B(a) - 200 X 550 | 1
3128531 | B36 | 300 | M30 | 0.21 m³ | 550 | 1.2275 | 1250 | 0.2063 | 1.25 | 07 4TH LEVEL | B(b) - 300 X 550 | 1
3128533 | B37 | 250 | M30 | 0.55 m³ | 550 | 3.6375 | 4550 | 0.5486 | 4.55 | 07 4TH LEVEL | B(d) - 250 X 550 | 1
3128535 | B26 | 200 | M30 | 0.42 m³ | 550 | 2.9975 | 3850 | 0.4235 | 3.85 | 07 4TH LEVEL | B(a) - 200 X 550 | 1
3128537 | B20 | 200 | M30 | 0.44 m³ | 550 | 3.11 | 4000 | 0.44 | 4 | 07 4TH LEVEL | B(a) - 200 X 550 | 1
3128539 | B30 | 200 | M30 | 0.09 m³ | 350 | 0.7575 | 1250 | 0.0875 | 1.25 | 07 4TH LEVEL | B(f) - 200 X 350 | 1
3128896 | B12 | 200 | M30 | 0.13 m³ | 550 | 0.9725 | 1150 | 0.1265 | 1.15 | 07 4TH LEVEL | B(a) - 200 X 550 | 1
3128898 | B22 | 200 | M30 | 0.43 m³ | 550 | 3.0725 | 3950 | 0.4345 | 3.95 | 07 4TH LEVEL | B(a) - 200 X 550 | 1
3128905 | B53 | 200 | M30 | 0.08 m³ | 550 | 0.635 | 700 | 0.077 | 0.7 | 07 4TH LEVEL | B(a) - 200 X 550 | 1
3129499 | B31A | 200 | M30 | 0.34 m³ | 550 | 2.435 | 3100 | 0.341 | 3.1 | 07 4TH LEVEL | B(a) - 200 X 550 | 1
3129714 | B31 | 200 | M30 | 0.14 m³ | 550 | 1.0475 | 1250 | 0.1375 | 1.25 | 07 4TH LEVEL | B(a) - 200 X 550 | 1
3129970 | B46 | 250 | M30 | 0.69 m³ | 550 | 4.1375 | 5000 | 0.6875 | 5 | 07 4TH LEVEL | B(d) - 250 X 550 | 1
3130363 | B44 | 200 | M30 | 0.14 m³ | 550 | 1.0475 | 1250 | 0.1375 | 1.25 | 07 4TH LEVEL | B(a) - 200 X 550 | 1
3132816 | B2A | 300 | M30 | 0.02 m³ | 550 | 0.2925 | 150 | 0.0247 | 0.15 | 08 5TH LEVEL | B(b) - 300 X 550 | 1
3132818 | B2A | 300 | M30 | 0.02 m³ | 550 | 0.2925 | 150 | 0.0248 | 0.15 | 08 5TH LEVEL | B(b) - 300 X 550 | 1
3132820 | B28 | 200 | M30 | 0.41 m³ | 550 | 2.885 | 3700 | 0.407 | 3.7 | 08 5TH LEVEL | B(a) - 200 X 550 | 1
3132822 | B3 | 200 | M30 | 0.10 m³ | 550 | 0.785 | 900 | 0.099 | 0.9 | 08 5TH LEVEL | B(a) - 200 X 550 | 1
3132824 | B2 | 300 | M30 | 0.09 m³ | 550 | 0.6325 | 550 | 0.0908 | 0.55 | 08 5TH LEVEL | B(b) - 300 X 550 | 1
3132826 | B1 | 300 | M30 | 1.40 m³ | 550 | 7.39 | 8500 | 1.4025 | 8.5 | 08 5TH LEVEL | B(b) - 300 X 550 | 1
3132828 | B46 | 200 | M30 | 0.49 m³ | 550 | 3.4475 | 4450 | 0.4895 | 4.45 | 08 5TH LEVEL | B(a) - 200 X 550 | 1
3132830 | B6 | 200 | M30 | 0.10 m³ | 550 | 0.785 | 900 | 0.099 | 0.9 | 08 5TH LEVEL | B(a) - 200 X 550 | 1
3132832 | B4 | 200 | M30 | 0.52 m³ | 550 | 3.6538 | 4725 | 0.5198 | 4.725 | 08 5TH LEVEL | B(a) - 200 X 550 | 1
3132834 | B5 | 200 | M30 | 0.48 m³ | 550 | 3.3538 | 4325 | 0.4758 | 4.325 | 08 5TH LEVEL | B(a) - 200 X 550 | 1
3132836 | B37 | 200 | M30 | 0.49 m³ | 550 | 3.4475 | 4450 | 0.4895 | 4.45 | 08 5TH LEVEL | B(a) - 200 X 550 | 1
3132838 | B8 | 300 | M30 | 1.32 m³ | 550 | 6.965 | 8000 | 1.32 | 8 | 08 5TH LEVEL | B(b) - 300 X 550 | 1
3132840 | B24 | 200 | M30 | 0.14 m³ | 550 | 1.0475 | 1250 | 0.1375 | 1.25 | 08 5TH LEVEL | B(a) - 200 X 550 | 1
3132842 | B7 | 200 | M30 | 0.10 m³ | 550 | 0.785 | 900 | 0.099 | 0.9 | 08 5TH LEVEL | B(a) - 200 X 550 | 1
3132844 | B9 | 300 | M30 | 0.15 m³ | 550 | 0.93 | 900 | 0.1485 | 0.9 | 08 5TH LEVEL | B(b) - 300 X 550 | 1
3132846 | B48 | 200 | M30 | 0.14 m³ | 550 | 1.0475 | 1250 | 0.1375 | 1.25 | 08 5TH LEVEL | B(a) - 200 X 550 | 1
3132848 | B27 | 200 | M30 | 0.32 m³ | 550 | 2.285 | 2900 | 0.319 | 2.9 | 08 5TH LEVEL | B(a) - 200 X 550 | 1
3132852 | B10 | 250 | M30 | 0.08 m³ | 550 | 0.6175 | 600 | 0.0825 | 0.6 | 08 5TH LEVEL | B(d) - 250 X 550 | 1
3132854 | B11 | 250 | M30 | 0.67 m³ | 550 | 4.0575 | 4900 | 0.6738 | 4.9 | 08 5TH LEVEL | B(d) - 250 X 550 | 1
3132858 | B13 | 200 | M30 | 0.21 m³ | 550 | 1.535 | 1900 | 0.209 | 1.9 | 08 5TH LEVEL | B(a) - 200 X 550 | 1
3132860 | B40 | 200 | M30 | 0.20 m³ | 550 | 1.4975 | 1850 | 0.2035 | 1.85 | 08 5TH LEVEL | B(a) - 200 X 550 | 1
3132862 | B26 | 200 | M30 | 0.39 m³ | 550 | 2.735 | 3500 | 0.385 | 3.5 | 08 5TH LEVEL | B(a) - 200 X 550 | 1
3132864 | B34 | 250 | M30 | 0.44 m³ | 550 | 3.0025 | 3750 | 0.4414 | 3.75 | 08 5TH LEVEL | B(d) - 250 X 550 | 1
3132866 | B39 | 200 | M30 | 0.56 m³ | 550 | 3.935 | 5100 | 0.561 | 5.1 | 08 5TH LEVEL | B(a) - 200 X 550 | 1
3132868 | B14 | 200 | M30 | 0.44 m³ | 550 | 3.14 | 4050 | 0.4414 | 4.05 | 08 5TH LEVEL | B(a) - 200 X 550 | 1
3132870 | B15 | 200 | M30 | 0.15 m³ | 550 | 1.16 | 1400 | 0.154 | 1.4 | 08 5TH LEVEL | B(a) - 200 X 550 | 1
3132872 | B17 | 300 | M30 | 1.42 m³ | 550 | 7.475 | 8600 | 1.419 | 8.6 | 08 5TH LEVEL | B(b) - 300 X 550 | 1
3132874 | B42 | 200 | M30 | 0.34 m³ | 550 | 2.3975 | 3050 | 0.3355 | 3.05 | 08 5TH LEVEL | B(a) - 200 X 550 | 1
3132876 | B44 | 200 | M30 | 0.34 m³ | 550 | 2.3975 | 3050 | 0.3355 | 3.05 | 08 5TH LEVEL | B(a) - 200 X 550 | 1
3132878 | B16 | 200 | M30 | 0.42 m³ | 550 | 2.96 | 3800 | 0.418 | 3.8 | 08 5TH LEVEL | B(a) - 200 X 550 | 1
3132880 | B50 | 200 | M30 | 0.26 m³ | 550 | 1.91 | 2400 | 0.264 | 2.4 | 08 5TH LEVEL | B(a) - 200 X 550 | 1
3132882 | B47 | 200 | M30 | 0.26 m³ | 550 | 1.91 | 2400 | 0.264 | 2.4 | 08 5TH LEVEL | B(a) - 200 X 550 | 1
3132884 | B20 | 200 | M30 | 0.58 m³ | 550 | 4.055 | 5260 | 0.5786 | 5.26 | 08 5TH LEVEL | B(a) - 200 X 550 | 1
3132886 | B31 | 200 | M30 | 0.21 m³ | 550 | 1.535 | 1900 | 0.209 | 1.9 | 08 5TH LEVEL | B(a) - 200 X 550 | 1
3132888 | B49 | 200 | M30 | 0.26 m³ | 550 | 1.91 | 2400 | 0.264 | 2.4 | 08 5TH LEVEL | B(a) - 200 X 550 | 1
3132890 | B18 | 200 | M30 | 0.26 m³ | 550 | 1.91 | 2400 | 0.264 | 2.4 | 08 5TH LEVEL | B(a) - 200 X 550 | 1
3132892 | B52 | 300 | M30 | 0.21 m³ | 550 | 1.2275 | 1250 | 0.2063 | 1.25 | 08 5TH LEVEL | B(b) - 300 X 550 | 1
3132894 | B23 | 500 | M30 | 2.62 m³ | 550 | 10.2605 | 9510 | 2.6153 | 9.51 | 08 5TH LEVEL | B(e) - 500 X 550 | 1
3132896 | B53 | 200 | M30 | 0.08 m³ | 550 | 0.6763 | 755 | 0.0831 | 0.755 | 08 5TH LEVEL | B(a) - 200 X 550 | 1
3132898 | B41 | 300 | M30 | 0.59 m³ | 550 | 3.1825 | 3550 | 0.5858 | 3.55 | 08 5TH LEVEL | B(b) - 300 X 550 | 1
3132900 | B22 | 200 | M30 | 0.36 m³ | 550 | 2.5475 | 3250 | 0.3575 | 3.25 | 08 5TH LEVEL | B(a) - 200 X 550 | 1
3132902 | B35 | 300 | M30 | 0.21 m³ | 550 | 1.2275 | 1250 | 0.2063 | 1.25 | 08 5TH LEVEL | B(b) - 300 X 550 | 1
3132904 | B36 | 250 | M30 | 0.55 m³ | 550 | 3.6375 | 4550 | 0.5486 | 4.55 | 08 5TH LEVEL | B(d) - 250 X 550 | 1
3132906 | B27 | 200 | M30 | 0.42 m³ | 550 | 2.9975 | 3850 | 0.4235 | 3.85 | 08 5TH LEVEL | B(a) - 200 X 550 | 1
3132908 | B19 | 200 | M30 | 0.44 m³ | 550 | 3.11 | 4000 | 0.44 | 4 | 08 5TH LEVEL | B(a) - 200 X 550 | 1
3132910 | B29 | 200 | M30 | 0.09 m³ | 350 | 0.7575 | 1250 | 0.0875 | 1.25 | 08 5TH LEVEL | B(f) - 200 X 350 | 1
3133187 | B12 | 200 | M30 | 0.13 m³ | 550 | 0.9725 | 1150 | 0.1265 | 1.15 | 08 5TH LEVEL | B(a) - 200 X 550 | 1
3133189 | B21 | 200 | M30 | 0.43 m³ | 550 | 3.0725 | 3950 | 0.4345 | 3.95 | 08 5TH LEVEL | B(a) - 200 X 550 | 1
3133195 | B51 | 200 | M30 | 0.08 m³ | 550 | 0.635 | 700 | 0.077 | 0.7 | 08 5TH LEVEL | B(a) - 200 X 550 | 1
3133211 | B30A | 200 | M30 | 0.34 m³ | 550 | 2.435 | 3100 | 0.341 | 3.1 | 08 5TH LEVEL | B(a) - 200 X 550 | 1
3133213 | B30 | 200 | M30 | 0.14 m³ | 550 | 1.0475 | 1250 | 0.1375 | 1.25 | 08 5TH LEVEL | B(a) - 200 X 550 | 1
3133215 | B45 | 250 | M30 | 0.69 m³ | 550 | 4.1375 | 5000 | 0.6875 | 5 | 08 5TH LEVEL | B(d) - 250 X 550 | 1
3133239 | B43 | 200 | M30 | 0.14 m³ | 550 | 1.0475 | 1250 | 0.1375 | 1.25 | 08 5TH LEVEL | B(a) - 200 X 550 | 1
3134161 | B42A | 200 | M30 | 0.20 m³ | 550 | 1.46 | 1800 | 0.198 | 1.8 | 08 5TH LEVEL | B(a) - 200 X 550 | 1
3136500 | B2A | 300 | M30 | 0.02 m³ | 550 | 0.2925 | 150 | 0.0247 | 0.15 | 09 6TH LEVEL | B(b) - 300 X 550 | 1
3136502 | B2A | 300 | M30 | 0.02 m³ | 550 | 0.2925 | 150 | 0.0248 | 0.15 | 09 6TH LEVEL | B(b) - 300 X 550 | 1
3136504 | B28 | 200 | M30 | 0.41 m³ | 550 | 2.885 | 3700 | 0.407 | 3.7 | 09 6TH LEVEL | B(a) - 200 X 550 | 1
3136506 | B3 | 200 | M30 | 0.10 m³ | 550 | 0.785 | 900 | 0.099 | 0.9 | 09 6TH LEVEL | B(a) - 200 X 550 | 1
3136508 | B2 | 300 | M30 | 0.09 m³ | 550 | 0.6325 | 550 | 0.0908 | 0.55 | 09 6TH LEVEL | B(b) - 300 X 550 | 1
3136510 | B1 | 300 | M30 | 1.40 m³ | 550 | 7.39 | 8500 | 1.4025 | 8.5 | 09 6TH LEVEL | B(b) - 300 X 550 | 1
3136512 | B46 | 200 | M30 | 0.49 m³ | 550 | 3.4475 | 4450 | 0.4895 | 4.45 | 09 6TH LEVEL | B(a) - 200 X 550 | 1
3136514 | B6 | 200 | M30 | 0.10 m³ | 550 | 0.785 | 900 | 0.099 | 0.9 | 09 6TH LEVEL | B(a) - 200 X 550 | 1
3136516 | B4 | 200 | M30 | 0.52 m³ | 550 | 3.6538 | 4725 | 0.5198 | 4.725 | 09 6TH LEVEL | B(a) - 200 X 550 | 1
3136518 | B5 | 200 | M30 | 0.48 m³ | 550 | 3.3538 | 4325 | 0.4758 | 4.325 | 09 6TH LEVEL | B(a) - 200 X 550 | 1
3136520 | B37 | 200 | M30 | 0.49 m³ | 550 | 3.4475 | 4450 | 0.4895 | 4.45 | 09 6TH LEVEL | B(a) - 200 X 550 | 1
3136522 | B8 | 300 | M30 | 1.32 m³ | 550 | 6.965 | 8000 | 1.32 | 8 | 09 6TH LEVEL | B(b) - 300 X 550 | 1
3136524 | B24 | 200 | M30 | 0.14 m³ | 550 | 1.0475 | 1250 | 0.1375 | 1.25 | 09 6TH LEVEL | B(a) - 200 X 550 | 1
3136526 | B7 | 200 | M30 | 0.10 m³ | 550 | 0.785 | 900 | 0.099 | 0.9 | 09 6TH LEVEL | B(a) - 200 X 550 | 1
3136528 | B9 | 300 | M30 | 0.15 m³ | 550 | 0.93 | 900 | 0.1485 | 0.9 | 09 6TH LEVEL | B(b) - 300 X 550 | 1
3136530 | B48 | 200 | M30 | 0.14 m³ | 550 | 1.0475 | 1250 | 0.1375 | 1.25 | 09 6TH LEVEL | B(a) - 200 X 550 | 1
3136532 | B27 | 200 | M30 | 0.34 m³ | 550 | 2.435 | 3100 | 0.341 | 3.1 | 09 6TH LEVEL | B(a) - 200 X 550 | 1
3136534 | B10 | 250 | M30 | 0.08 m³ | 550 | 0.6175 | 600 | 0.0825 | 0.6 | 09 6TH LEVEL | B(d) - 250 X 550 | 1
3136536 | B11 | 250 | M30 | 0.67 m³ | 550 | 4.0575 | 4900 | 0.6738 | 4.9 | 09 6TH LEVEL | B(d) - 250 X 550 | 1
3136538 | B13 | 200 | M30 | 0.21 m³ | 550 | 1.535 | 1900 | 0.209 | 1.9 | 09 6TH LEVEL | B(a) - 200 X 550 | 1
3136540 | B40 | 200 | M30 | 0.20 m³ | 550 | 1.4975 | 1850 | 0.2035 | 1.85 | 09 6TH LEVEL | B(a) - 200 X 550 | 1
3136542 | B26 | 200 | M30 | 0.39 m³ | 550 | 2.735 | 3500 | 0.385 | 3.5 | 09 6TH LEVEL | B(a) - 200 X 550 | 1
3136544 | B34 | 250 | M30 | 0.44 m³ | 550 | 3.0025 | 3750 | 0.4414 | 3.75 | 09 6TH LEVEL | B(d) - 250 X 550 | 1
3136546 | B39 | 200 | M30 | 0.56 m³ | 550 | 3.935 | 5100 | 0.561 | 5.1 | 09 6TH LEVEL | B(a) - 200 X 550 | 1
3136548 | B14 | 200 | M30 | 0.44 m³ | 550 | 3.14 | 4050 | 0.4414 | 4.05 | 09 6TH LEVEL | B(a) - 200 X 550 | 1
3136550 | B15 | 200 | M30 | 0.15 m³ | 550 | 1.16 | 1400 | 0.154 | 1.4 | 09 6TH LEVEL | B(a) - 200 X 550 | 1
3136552 | B17 | 300 | M30 | 1.42 m³ | 550 | 7.475 | 8600 | 1.419 | 8.6 | 09 6TH LEVEL | B(b) - 300 X 550 | 1
3136554 | B42 | 200 | M30 | 0.34 m³ | 550 | 2.3975 | 3050 | 0.3355 | 3.05 | 09 6TH LEVEL | B(a) - 200 X 550 | 1
3136556 | B44 | 200 | M30 | 0.34 m³ | 550 | 2.3975 | 3050 | 0.3355 | 3.05 | 09 6TH LEVEL | B(a) - 200 X 550 | 1
3136558 | B16 | 200 | M30 | 0.42 m³ | 550 | 2.96 | 3800 | 0.418 | 3.8 | 09 6TH LEVEL | B(a) - 200 X 550 | 1
3136560 | B50 | 200 | M30 | 0.26 m³ | 550 | 1.91 | 2400 | 0.264 | 2.4 | 09 6TH LEVEL | B(a) - 200 X 550 | 1
3136562 | B47 | 200 | M30 | 0.26 m³ | 550 | 1.91 | 2400 | 0.264 | 2.4 | 09 6TH LEVEL | B(a) - 200 X 550 | 1
3136564 | B20 | 200 | M30 | 0.58 m³ | 550 | 4.055 | 5260 | 0.5786 | 5.26 | 09 6TH LEVEL | B(a) - 200 X 550 | 1
3136566 | B31 | 200 | M30 | 0.21 m³ | 550 | 1.535 | 1900 | 0.209 | 1.9 | 09 6TH LEVEL | B(a) - 200 X 550 | 1
3136568 | B49 | 200 | M30 | 0.26 m³ | 550 | 1.91 | 2400 | 0.264 | 2.4 | 09 6TH LEVEL | B(a) - 200 X 550 | 1
3136570 | B18 | 200 | M30 | 0.26 m³ | 550 | 1.91 | 2400 | 0.264 | 2.4 | 09 6TH LEVEL | B(a) - 200 X 550 | 1
3136572 | B52 | 300 | M30 | 0.21 m³ | 550 | 1.2275 | 1250 | 0.2063 | 1.25 | 09 6TH LEVEL | B(b) - 300 X 550 | 1
3136574 | B23 | 500 | M30 | 2.62 m³ | 550 | 10.2605 | 9510 | 2.6153 | 9.51 | 09 6TH LEVEL | B(e) - 500 X 550 | 1
3136576 | B53 | 200 | M30 | 0.08 m³ | 550 | 0.6763 | 755 | 0.0831 | 0.755 | 09 6TH LEVEL | B(a) - 200 X 550 | 1
3136578 | B41 | 300 | M30 | 0.59 m³ | 550 | 3.1825 | 3550 | 0.5858 | 3.55 | 09 6TH LEVEL | B(b) - 300 X 550 | 1
3136580 | B22 | 200 | M30 | 0.36 m³ | 550 | 2.5475 | 3250 | 0.3575 | 3.25 | 09 6TH LEVEL | B(a) - 200 X 550 | 1
3136582 | B35 | 300 | M30 | 0.21 m³ | 550 | 1.2275 | 1250 | 0.2063 | 1.25 | 09 6TH LEVEL | B(b) - 300 X 550 | 1
3136584 | B36 | 250 | M30 | 0.55 m³ | 550 | 3.6375 | 4550 | 0.5486 | 4.55 | 09 6TH LEVEL | B(d) - 250 X 550 | 1
3136586 | B25 | 200 | M30 | 0.42 m³ | 550 | 2.9975 | 3850 | 0.4235 | 3.85 | 09 6TH LEVEL | B(a) - 200 X 550 | 1
3136588 | B19 | 200 | M30 | 0.44 m³ | 550 | 3.11 | 4000 | 0.44 | 4 | 09 6TH LEVEL | B(a) - 200 X 550 | 1
3136590 | B29 | 200 | M30 | 0.09 m³ | 350 | 0.7575 | 1250 | 0.0875 | 1.25 | 09 6TH LEVEL | B(f) - 200 X 350 | 1
3136865 | B12 | 200 | M30 | 0.13 m³ | 550 | 0.9725 | 1150 | 0.1265 | 1.15 | 09 6TH LEVEL | B(a) - 200 X 550 | 1
3136867 | B21 | 200 | M30 | 0.43 m³ | 550 | 3.0725 | 3950 | 0.4345 | 3.95 | 09 6TH LEVEL | B(a) - 200 X 550 | 1
3136873 | B51 | 200 | M30 | 0.08 m³ | 550 | 0.635 | 700 | 0.077 | 0.7 | 09 6TH LEVEL | B(a) - 200 X 550 | 1
3136887 | B30A | 200 | M30 | 0.34 m³ | 550 | 2.435 | 3100 | 0.341 | 3.1 | 09 6TH LEVEL | B(a) - 200 X 550 | 1
3136889 | B30 | 200 | M30 | 0.14 m³ | 550 | 1.0475 | 1250 | 0.1375 | 1.25 | 09 6TH LEVEL | B(a) - 200 X 550 | 1
3136891 | B45 | 250 | M30 | 0.71 m³ | 550 | 4.2575 | 5150 | 0.7081 | 5.15 | 09 6TH LEVEL | B(d) - 250 X 550 | 1
3136915 | B43 | 200 | M30 | 0.14 m³ | 550 | 1.0475 | 1250 | 0.1375 | 1.25 | 09 6TH LEVEL | B(a) - 200 X 550 | 1
3136918 | B42A | 200 | M30 | 0.20 m³ | 550 | 1.46 | 1800 | 0.198 | 1.8 | 09 6TH LEVEL | B(a) - 200 X 550 | 1
3137169 | B2A | 300 | M30 | 0.02 m³ | 550 | 0.2925 | 150 | 0.0247 | 0.15 | 10 7TH LEVEL | B(b) - 300 X 550 | 1
3137171 | B2A | 300 | M30 | 0.02 m³ | 550 | 0.2925 | 150 | 0.0248 | 0.15 | 10 7TH LEVEL | B(b) - 300 X 550 | 1
3137173 | B28 | 200 | M30 | 0.41 m³ | 550 | 2.885 | 3700 | 0.407 | 3.7 | 10 7TH LEVEL | B(a) - 200 X 550 | 1
3137175 | B3 | 200 | M30 | 0.10 m³ | 550 | 0.785 | 900 | 0.099 | 0.9 | 10 7TH LEVEL | B(a) - 200 X 550 | 1
3137177 | B2 | 300 | M30 | 0.09 m³ | 550 | 0.6325 | 550 | 0.0908 | 0.55 | 10 7TH LEVEL | B(b) - 300 X 550 | 1
3137179 | B1 | 300 | M30 | 1.40 m³ | 550 | 7.39 | 8500 | 1.4025 | 8.5 | 10 7TH LEVEL | B(b) - 300 X 550 | 1
3137181 | B46 | 200 | M30 | 0.49 m³ | 550 | 3.4475 | 4450 | 0.4895 | 4.45 | 10 7TH LEVEL | B(a) - 200 X 550 | 1
3137183 | B6 | 200 | M30 | 0.10 m³ | 550 | 0.785 | 900 | 0.099 | 0.9 | 10 7TH LEVEL | B(a) - 200 X 550 | 1
3137185 | B4 | 200 | M30 | 0.52 m³ | 550 | 3.6538 | 4725 | 0.5198 | 4.725 | 10 7TH LEVEL | B(a) - 200 X 550 | 1
3137187 | B5 | 200 | M30 | 0.48 m³ | 550 | 3.3538 | 4325 | 0.4758 | 4.325 | 10 7TH LEVEL | B(a) - 200 X 550 | 1
3137189 | B37 | 200 | M30 | 0.49 m³ | 550 | 3.4475 | 4450 | 0.4895 | 4.45 | 10 7TH LEVEL | B(a) - 200 X 550 | 1
3137191 | B8 | 300 | M30 | 1.32 m³ | 550 | 6.965 | 8000 | 1.32 | 8 | 10 7TH LEVEL | B(b) - 300 X 550 | 1
3137193 | B24 | 200 | M30 | 0.14 m³ | 550 | 1.0475 | 1250 | 0.1375 | 1.25 | 10 7TH LEVEL | B(a) - 200 X 550 | 1
3137195 | B7 | 200 | M30 | 0.10 m³ | 550 | 0.785 | 900 | 0.099 | 0.9 | 10 7TH LEVEL | B(a) - 200 X 550 | 1
3137197 | B9 | 300 | M30 | 0.15 m³ | 550 | 0.93 | 900 | 0.1485 | 0.9 | 10 7TH LEVEL | B(b) - 300 X 550 | 1
3137199 | B48 | 200 | M30 | 0.14 m³ | 550 | 1.0475 | 1250 | 0.1375 | 1.25 | 10 7TH LEVEL | B(a) - 200 X 550 | 1
3137201 | B27 | 200 | M30 | 0.34 m³ | 550 | 2.435 | 3100 | 0.341 | 3.1 | 10 7TH LEVEL | B(a) - 200 X 550 | 1
3137203 | B10 | 250 | M30 | 0.08 m³ | 550 | 0.6175 | 600 | 0.0825 | 0.6 | 10 7TH LEVEL | B(d) - 250 X 550 | 1
3137205 | B11 | 250 | M30 | 0.67 m³ | 550 | 4.0575 | 4900 | 0.6738 | 4.9 | 10 7TH LEVEL | B(d) - 250 X 550 | 1
3137207 | B13 | 200 | M30 | 0.21 m³ | 550 | 1.535 | 1900 | 0.209 | 1.9 | 10 7TH LEVEL | B(a) - 200 X 550 | 1
3137209 | B40 | 200 | M30 | 0.20 m³ | 550 | 1.4975 | 1850 | 0.2035 | 1.85 | 10 7TH LEVEL | B(a) - 200 X 550 | 1
3137211 | B26 | 200 | M30 | 0.39 m³ | 550 | 2.735 | 3500 | 0.385 | 3.5 | 10 7TH LEVEL | B(a) - 200 X 550 | 1
3137213 | B34 | 250 | M30 | 0.44 m³ | 550 | 3.0025 | 3750 | 0.4414 | 3.75 | 10 7TH LEVEL | B(d) - 250 X 550 | 1
3137215 | B39 | 200 | M30 | 0.56 m³ | 550 | 3.935 | 5100 | 0.561 | 5.1 | 10 7TH LEVEL | B(a) - 200 X 550 | 1
3137217 | B14 | 200 | M30 | 0.44 m³ | 550 | 3.14 | 4050 | 0.4414 | 4.05 | 10 7TH LEVEL | B(a) - 200 X 550 | 1
3137219 | B15 | 200 | M30 | 0.15 m³ | 550 | 1.16 | 1400 | 0.154 | 1.4 | 10 7TH LEVEL | B(a) - 200 X 550 | 1
3137221 | B17 | 300 | M30 | 1.42 m³ | 550 | 7.475 | 8600 | 1.419 | 8.6 | 10 7TH LEVEL | B(b) - 300 X 550 | 1
3137223 | B42 | 200 | M30 | 0.34 m³ | 550 | 2.3975 | 3050 | 0.3355 | 3.05 | 10 7TH LEVEL | B(a) - 200 X 550 | 1
3137225 | B44 | 200 | M30 | 0.34 m³ | 550 | 2.3975 | 3050 | 0.3355 | 3.05 | 10 7TH LEVEL | B(a) - 200 X 550 | 1
3137227 | B16 | 200 | M30 | 0.42 m³ | 550 | 2.96 | 3800 | 0.418 | 3.8 | 10 7TH LEVEL | B(a) - 200 X 550 | 1
3137229 | B50 | 200 | M30 | 0.26 m³ | 550 | 1.91 | 2400 | 0.264 | 2.4 | 10 7TH LEVEL | B(a) - 200 X 550 | 1
3137231 | B47 | 200 | M30 | 0.26 m³ | 550 | 1.91 | 2400 | 0.264 | 2.4 | 10 7TH LEVEL | B(a) - 200 X 550 | 1
3137233 | B20 | 200 | M30 | 0.58 m³ | 550 | 4.055 | 5260 | 0.5786 | 5.26 | 10 7TH LEVEL | B(a) - 200 X 550 | 1
3137235 | B31 | 200 | M30 | 0.21 m³ | 550 | 1.535 | 1900 | 0.209 | 1.9 | 10 7TH LEVEL | B(a) - 200 X 550 | 1
3137237 | B49 | 200 | M30 | 0.26 m³ | 550 | 1.91 | 2400 | 0.264 | 2.4 | 10 7TH LEVEL | B(a) - 200 X 550 | 1
3137239 | B18 | 200 | M30 | 0.26 m³ | 550 | 1.91 | 2400 | 0.264 | 2.4 | 10 7TH LEVEL | B(a) - 200 X 550 | 1
3137241 | B52 | 300 | M30 | 0.21 m³ | 550 | 1.2275 | 1250 | 0.2063 | 1.25 | 10 7TH LEVEL | B(b) - 300 X 550 | 1
3137243 | B23 | 500 | M30 | 2.62 m³ | 550 | 10.2605 | 9510 | 2.6153 | 9.51 | 10 7TH LEVEL | B(e) - 500 X 550 | 1
3137245 | B53 | 200 | M30 | 0.08 m³ | 550 | 0.6763 | 755 | 0.0831 | 0.755 | 10 7TH LEVEL | B(a) - 200 X 550 | 1
3137247 | B41 | 300 | M30 | 0.59 m³ | 550 | 3.1825 | 3550 | 0.5858 | 3.55 | 10 7TH LEVEL | B(b) - 300 X 550 | 1
3137249 | B22 | 200 | M30 | 0.36 m³ | 550 | 2.5475 | 3250 | 0.3575 | 3.25 | 10 7TH LEVEL | B(a) - 200 X 550 | 1
3137251 | B35 | 300 | M30 | 0.21 m³ | 550 | 1.2275 | 1250 | 0.2063 | 1.25 | 10 7TH LEVEL | B(b) - 300 X 550 | 1
3137253 | B36 | 250 | M30 | 0.55 m³ | 550 | 3.6375 | 4550 | 0.5486 | 4.55 | 10 7TH LEVEL | B(d) - 250 X 550 | 1
3137255 | B25 | 200 | M30 | 0.42 m³ | 550 | 2.9975 | 3850 | 0.4235 | 3.85 | 10 7TH LEVEL | B(a) - 200 X 550 | 1
3137257 | B19 | 200 | M30 | 0.44 m³ | 550 | 3.11 | 4000 | 0.44 | 4 | 10 7TH LEVEL | B(a) - 200 X 550 | 1
3137259 | B29 | 200 | M30 | 0.09 m³ | 350 | 0.7575 | 1250 | 0.0875 | 1.25 | 10 7TH LEVEL | B(f) - 200 X 350 | 1
3137534 | B12 | 200 | M30 | 0.13 m³ | 550 | 0.9725 | 1150 | 0.1265 | 1.15 | 10 7TH LEVEL | B(a) - 200 X 550 | 1
3137536 | B21 | 200 | M30 | 0.43 m³ | 550 | 3.0725 | 3950 | 0.4345 | 3.95 | 10 7TH LEVEL | B(a) - 200 X 550 | 1
3137542 | B51 | 200 | M30 | 0.08 m³ | 550 | 0.635 | 700 | 0.077 | 0.7 | 10 7TH LEVEL | B(a) - 200 X 550 | 1
3137556 | B30A | 200 | M30 | 0.34 m³ | 550 | 2.435 | 3100 | 0.341 | 3.1 | 10 7TH LEVEL | B(a) - 200 X 550 | 1
3137558 | B30 | 200 | M30 | 0.14 m³ | 550 | 1.0475 | 1250 | 0.1375 | 1.25 | 10 7TH LEVEL | B(a) - 200 X 550 | 1
3137560 | B45 | 250 | M30 | 0.71 m³ | 550 | 4.2575 | 5150 | 0.7081 | 5.15 | 10 7TH LEVEL | B(d) - 250 X 550 | 1
3137584 | B43 | 200 | M30 | 0.14 m³ | 550 | 1.0475 | 1250 | 0.1375 | 1.25 | 10 7TH LEVEL | B(a) - 200 X 550 | 1
3137587 | B42A | 200 | M30 | 0.20 m³ | 550 | 1.46 | 1800 | 0.198 | 1.8 | 10 7TH LEVEL | B(a) - 200 X 550 | 1
3138712 | B2A | 300 | M30 | 0.02 m³ | 550 | 0.2925 | 150 | 0.0247 | 0.15 | 11 8TH LEVEL | B(b) - 300 X 550 | 1
3138714 | B2A | 300 | M30 | 0.02 m³ | 550 | 0.2925 | 150 | 0.0248 | 0.15 | 11 8TH LEVEL | B(b) - 300 X 550 | 1
3138716 | B27 | 200 | M30 | 0.41 m³ | 550 | 2.885 | 3700 | 0.407 | 3.7 | 11 8TH LEVEL | B(a) - 200 X 550 | 1
3138718 | B3 | 200 | M30 | 0.10 m³ | 550 | 0.785 | 900 | 0.099 | 0.9 | 11 8TH LEVEL | B(a) - 200 X 550 | 1
3138720 | B2 | 300 | M30 | 0.09 m³ | 550 | 0.6325 | 550 | 0.0908 | 0.55 | 11 8TH LEVEL | B(b) - 300 X 550 | 1
3138722 | B1 | 300 | M30 | 1.40 m³ | 550 | 7.39 | 8500 | 1.4025 | 8.5 | 11 8TH LEVEL | B(b) - 300 X 550 | 1
3138724 | B45 | 200 | M30 | 0.49 m³ | 550 | 3.4475 | 4450 | 0.4895 | 4.45 | 11 8TH LEVEL | B(a) - 200 X 550 | 1
3138726 | B6 | 200 | M30 | 0.10 m³ | 550 | 0.785 | 900 | 0.099 | 0.9 | 11 8TH LEVEL | B(a) - 200 X 550 | 1
3138728 | B4 | 200 | M30 | 0.52 m³ | 550 | 3.6538 | 4725 | 0.5198 | 4.725 | 11 8TH LEVEL | B(a) - 200 X 550 | 1
3138730 | B5 | 200 | M30 | 0.48 m³ | 550 | 3.3538 | 4325 | 0.4758 | 4.325 | 11 8TH LEVEL | B(a) - 200 X 550 | 1
3138732 | B36 | 200 | M30 | 0.49 m³ | 550 | 3.4475 | 4450 | 0.4895 | 4.45 | 11 8TH LEVEL | B(a) - 200 X 550 | 1
3138734 | B8 | 300 | M30 | 1.32 m³ | 550 | 6.965 | 8000 | 1.32 | 8 | 11 8TH LEVEL | B(b) - 300 X 550 | 1
3138736 | B23 | 200 | M30 | 0.14 m³ | 550 | 1.0475 | 1250 | 0.1375 | 1.25 | 11 8TH LEVEL | B(a) - 200 X 550 | 1
3138738 | B7 | 200 | M30 | 0.10 m³ | 550 | 0.785 | 900 | 0.099 | 0.9 | 11 8TH LEVEL | B(a) - 200 X 550 | 1
3138740 | B9 | 300 | M30 | 0.15 m³ | 550 | 0.93 | 900 | 0.1485 | 0.9 | 11 8TH LEVEL | B(b) - 300 X 550 | 1
3138742 | B47 | 200 | M30 | 0.14 m³ | 550 | 1.0475 | 1250 | 0.1375 | 1.25 | 11 8TH LEVEL | B(a) - 200 X 550 | 1
3138744 | B26 | 200 | M30 | 0.34 m³ | 550 | 2.435 | 3100 | 0.341 | 3.1 | 11 8TH LEVEL | B(a) - 200 X 550 | 1
3138746 | B10 | 250 | M30 | 0.08 m³ | 550 | 0.6175 | 600 | 0.0825 | 0.6 | 11 8TH LEVEL | B(d) - 250 X 550 | 1
3138748 | B11 | 250 | M30 | 0.67 m³ | 550 | 4.0575 | 4900 | 0.6738 | 4.9 | 11 8TH LEVEL | B(d) - 250 X 550 | 1
3138750 | B13 | 200 | M30 | 0.21 m³ | 550 | 1.535 | 1900 | 0.209 | 1.9 | 11 8TH LEVEL | B(a) - 200 X 550 | 1
3138752 | B39 | 200 | M30 | 0.20 m³ | 550 | 1.4975 | 1850 | 0.2035 | 1.85 | 11 8TH LEVEL | B(a) - 200 X 550 | 1
3138754 | B25 | 200 | M30 | 0.39 m³ | 550 | 2.735 | 3500 | 0.385 | 3.5 | 11 8TH LEVEL | B(a) - 200 X 550 | 1
3138756 | B33 | 250 | M30 | 0.44 m³ | 550 | 3.0025 | 3750 | 0.4414 | 3.75 | 11 8TH LEVEL | B(d) - 250 X 550 | 1
3138758 | B38 | 200 | M30 | 0.56 m³ | 550 | 3.935 | 5100 | 0.561 | 5.1 | 11 8TH LEVEL | B(a) - 200 X 550 | 1
3138760 | B14 | 200 | M30 | 0.44 m³ | 550 | 3.14 | 4050 | 0.4414 | 4.05 | 11 8TH LEVEL | B(a) - 200 X 550 | 1
3138762 | B15 | 200 | M30 | 0.15 m³ | 550 | 1.16 | 1400 | 0.154 | 1.4 | 11 8TH LEVEL | B(a) - 200 X 550 | 1
3138764 | B17 | 300 | M30 | 1.42 m³ | 550 | 7.475 | 8600 | 1.419 | 8.6 | 11 8TH LEVEL | B(b) - 300 X 550 | 1
3138768 | B43 | 200 | M30 | 0.34 m³ | 550 | 2.3975 | 3050 | 0.3355 | 3.05 | 11 8TH LEVEL | B(a) - 200 X 550 | 1
3138770 | B16 | 200 | M30 | 0.42 m³ | 550 | 2.96 | 3800 | 0.418 | 3.8 | 11 8TH LEVEL | B(a) - 200 X 550 | 1
3138772 | B49 | 200 | M30 | 0.26 m³ | 550 | 1.91 | 2400 | 0.264 | 2.4 | 11 8TH LEVEL | B(a) - 200 X 550 | 1
3138774 | B46 | 200 | M30 | 0.26 m³ | 550 | 1.91 | 2400 | 0.264 | 2.4 | 11 8TH LEVEL | B(a) - 200 X 550 | 1
3138776 | B20 | 200 | M30 | 0.58 m³ | 550 | 4.055 | 5260 | 0.5786 | 5.26 | 11 8TH LEVEL | B(a) - 200 X 550 | 1
3138778 | B30 | 200 | M30 | 0.21 m³ | 550 | 1.535 | 1900 | 0.209 | 1.9 | 11 8TH LEVEL | B(a) - 200 X 550 | 1
3138780 | B48 | 200 | M30 | 0.26 m³ | 550 | 1.91 | 2400 | 0.264 | 2.4 | 11 8TH LEVEL | B(a) - 200 X 550 | 1
3138782 | B18 | 200 | M30 | 0.26 m³ | 550 | 1.91 | 2400 | 0.264 | 2.4 | 11 8TH LEVEL | B(a) - 200 X 550 | 1
3138784 | B51 | 300 | M30 | 0.21 m³ | 550 | 1.2275 | 1250 | 0.2063 | 1.25 | 11 8TH LEVEL | B(b) - 300 X 550 | 1
3138786 | B22 | 500 | M30 | 2.62 m³ | 550 | 10.2605 | 9510 | 2.6153 | 9.51 | 11 8TH LEVEL | B(e) - 500 X 550 | 1
3138788 | B52 | 200 | M30 | 0.08 m³ | 550 | 0.6763 | 755 | 0.0831 | 0.755 | 11 8TH LEVEL | B(a) - 200 X 550 | 1
3138790 | B40 | 300 | M30 | 0.59 m³ | 550 | 3.1825 | 3550 | 0.5858 | 3.55 | 11 8TH LEVEL | B(b) - 300 X 550 | 1
3138794 | B34 | 300 | M30 | 0.21 m³ | 550 | 1.2275 | 1250 | 0.2063 | 1.25 | 11 8TH LEVEL | B(b) - 300 X 550 | 1
3138796 | B35 | 250 | M30 | 0.55 m³ | 550 | 3.6375 | 4550 | 0.5486 | 4.55 | 11 8TH LEVEL | B(d) - 250 X 550 | 1
3138798 | B24 | 200 | M30 | 0.42 m³ | 550 | 2.9975 | 3850 | 0.4235 | 3.85 | 11 8TH LEVEL | B(a) - 200 X 550 | 1
3138800 | B19 | 200 | M30 | 0.44 m³ | 550 | 3.11 | 4000 | 0.44 | 4 | 11 8TH LEVEL | B(a) - 200 X 550 | 1
3138802 | B28 | 200 | M30 | 0.09 m³ | 350 | 0.7575 | 1250 | 0.0875 | 1.25 | 11 8TH LEVEL | B(f) - 200 X 350 | 1
3139077 | B12 | 200 | M30 | 0.13 m³ | 550 | 0.9725 | 1150 | 0.1265 | 1.15 | 11 8TH LEVEL | B(a) - 200 X 550 | 1
3139079 | B21 | 200 | M30 | 0.43 m³ | 550 | 3.0725 | 3950 | 0.4345 | 3.95 | 11 8TH LEVEL | B(a) - 200 X 550 | 1
3139085 | B50 | 200 | M30 | 0.08 m³ | 550 | 0.635 | 700 | 0.077 | 0.7 | 11 8TH LEVEL | B(a) - 200 X 550 | 1
3139099 | B29A | 200 | M30 | 0.34 m³ | 550 | 2.435 | 3100 | 0.341 | 3.1 | 11 8TH LEVEL | B(a) - 200 X 550 | 1
3139101 | B29 | 200 | M30 | 0.14 m³ | 550 | 1.0475 | 1250 | 0.1375 | 1.25 | 11 8TH LEVEL | B(a) - 200 X 550 | 1
3139103 | B44 | 250 | M30 | 0.71 m³ | 550 | 4.2575 | 5150 | 0.7081 | 5.15 | 11 8TH LEVEL | B(d) - 250 X 550 | 1
3139127 | B42 | 200 | M30 | 0.14 m³ | 550 | 1.0475 | 1250 | 0.1375 | 1.25 | 11 8TH LEVEL | B(a) - 200 X 550 | 1
3139130 | B41A | 200 | M30 | 0.20 m³ | 550 | 1.46 | 1800 | 0.198 | 1.8 | 11 8TH LEVEL | B(a) - 200 X 550 | 1
3163029 | B2A | 300 | M30 | 0.02 m³ | 550 | 0.2925 | 150 | 0.0247 | 0.15 | 12 TERRACE LEVEL | B(b) - 300 X 550 | 1
3163031 | B2A | 300 | M30 | 0.02 m³ | 550 | 0.2925 | 150 | 0.0248 | 0.15 | 12 TERRACE LEVEL | B(b) - 300 X 550 | 1
3163033 | B26 | 200 | M30 | 0.41 m³ | 550 | 2.885 | 3700 | 0.407 | 3.7 | 12 TERRACE LEVEL | B(a) - 200 X 550 | 1
3163035 | B3 | 200 | M30 | 0.10 m³ | 550 | 0.785 | 900 | 0.099 | 0.9 | 12 TERRACE LEVEL | B(a) - 200 X 550 | 1
3163037 | B2 | 300 | M30 | 0.09 m³ | 550 | 0.6325 | 550 | 0.0908 | 0.55 | 12 TERRACE LEVEL | B(b) - 300 X 550 | 1
3163039 | B1 | 300 | M30 | 1.40 m³ | 550 | 7.39 | 8500 | 1.4025 | 8.5 | 12 TERRACE LEVEL | B(b) - 300 X 550 | 1
3163041 | B42 | 200 | M30 | 0.49 m³ | 550 | 3.4475 | 4450 | 0.4895 | 4.45 | 12 TERRACE LEVEL | B(a) - 200 X 550 | 1
3163043 | B6 | 200 | M30 | 0.10 m³ | 550 | 0.785 | 900 | 0.099 | 0.9 | 12 TERRACE LEVEL | B(a) - 200 X 550 | 1
3163045 | B4 | 200 | M30 | 0.52 m³ | 550 | 3.6538 | 4725 | 0.5198 | 4.725 | 12 TERRACE LEVEL | B(a) - 200 X 550 | 1
3163047 | B5 | 200 | M30 | 0.48 m³ | 550 | 3.3538 | 4325 | 0.4758 | 4.325 | 12 TERRACE LEVEL | B(a) - 200 X 550 | 1
3163049 | B33 | 200 | M30 | 0.49 m³ | 550 | 3.4475 | 4450 | 0.4895 | 4.45 | 12 TERRACE LEVEL | B(a) - 200 X 550 | 1
3163051 | B8 | 300 | M30 | 1.32 m³ | 550 | 6.965 | 8000 | 1.32 | 8 | 12 TERRACE LEVEL | B(b) - 300 X 550 | 1
3163053 | B22 | 200 | M30 | 0.14 m³ | 550 | 1.0475 | 1250 | 0.1375 | 1.25 | 12 TERRACE LEVEL | B(a) - 200 X 550 | 1
3163055 | B7 | 200 | M30 | 0.10 m³ | 550 | 0.785 | 900 | 0.099 | 0.9 | 12 TERRACE LEVEL | B(a) - 200 X 550 | 1
3163057 | B9 | 300 | M30 | 0.15 m³ | 550 | 0.93 | 900 | 0.1485 | 0.9 | 12 TERRACE LEVEL | B(b) - 300 X 550 | 1
3163059 | B43 | 200 | M30 | 0.14 m³ | 550 | 1.0475 | 1250 | 0.1375 | 1.25 | 12 TERRACE LEVEL | B(a) - 200 X 550 | 1
3163061 | B25 | 200 | M30 | 0.34 m³ | 550 | 2.435 | 3100 | 0.341 | 3.1 | 12 TERRACE LEVEL | B(a) - 200 X 550 | 1
3163063 | B10 | 250 | M30 | 0.08 m³ | 550 | 0.6175 | 600 | 0.0825 | 0.6 | 12 TERRACE LEVEL | B(d) - 250 X 550 | 1
3163065 | B11 | 250 | M30 | 0.67 m³ | 550 | 4.0575 | 4900 | 0.6738 | 4.9 | 12 TERRACE LEVEL | B(d) - 250 X 550 | 1
3163067 | B13 | 200 | M30 | 0.21 m³ | 550 | 1.535 | 1900 | 0.209 | 1.9 | 12 TERRACE LEVEL | B(a) - 200 X 550 | 1
3163069 | B35 | 200 | M30 | 0.20 m³ | 550 | 1.4975 | 1850 | 0.2035 | 1.85 | 12 TERRACE LEVEL | B(a) - 200 X 550 | 1
3163071 | B24 | 200 | M30 | 0.39 m³ | 550 | 2.735 | 3500 | 0.385 | 3.5 | 12 TERRACE LEVEL | B(a) - 200 X 550 | 1
3163073 | B30 | 250 | M30 | 0.44 m³ | 550 | 3.0025 | 3750 | 0.4414 | 3.75 | 12 TERRACE LEVEL | B(d) - 250 X 550 | 1
3163075 | B34 | 200 | M30 | 0.56 m³ | 550 | 3.935 | 5100 | 0.561 | 5.1 | 12 TERRACE LEVEL | B(a) - 200 X 550 | 1
3163077 | B14 | 200 | M30 | 0.44 m³ | 550 | 3.14 | 4050 | 0.4414 | 4.05 | 12 TERRACE LEVEL | B(a) - 200 X 550 | 1
3163079 | B15 | 200 | M30 | 0.15 m³ | 550 | 1.16 | 1400 | 0.154 | 1.4 | 12 TERRACE LEVEL | B(a) - 200 X 550 | 1
3163081 | B17 | 300 | M30 | 1.42 m³ | 550 | 7.475 | 8600 | 1.419 | 8.6 | 12 TERRACE LEVEL | B(b) - 300 X 550 | 1
3163085 | B40 | 200 | M30 | 0.34 m³ | 550 | 2.3975 | 3050 | 0.3355 | 3.05 | 12 TERRACE LEVEL | B(a) - 200 X 550 | 1
3163087 | B16 | 200 | M30 | 0.42 m³ | 550 | 2.96 | 3800 | 0.418 | 3.8 | 12 TERRACE LEVEL | B(a) - 200 X 550 | 1
3163089 | B44 | 200 | M30 | 0.26 m³ | 550 | 1.91 | 2400 | 0.264 | 2.4 | 12 TERRACE LEVEL | B(a) - 200 X 550 | 1
3163091 | B39 | 200 | M30 | 0.26 m³ | 550 | 1.91 | 2400 | 0.264 | 2.4 | 12 TERRACE LEVEL | B(a) - 200 X 550 | 1
3163093 | B19 | 200 | M30 | 0.66 m³ | 550 | 4.58 | 5960 | 0.6556 | 5.96 | 12 TERRACE LEVEL | B(a) - 200 X 550 | 1
3163095 | B29 | 200 | M30 | 0.21 m³ | 550 | 1.535 | 1900 | 0.209 | 1.9 | 12 TERRACE LEVEL | B(a) - 200 X 550 | 1
3163101 | B46 | 300 | M30 | 0.21 m³ | 550 | 1.2275 | 1250 | 0.2063 | 1.25 | 12 TERRACE LEVEL | B(b) - 300 X 550 | 1
3163103 | B21 | 500 | M30 | 2.62 m³ | 550 | 10.2605 | 9510 | 2.6153 | 9.51 | 12 TERRACE LEVEL | B(e) - 500 X 550 | 1
3163105 | B47 | 200 | M30 | 0.08 m³ | 550 | 0.6763 | 755 | 0.0831 | 0.755 | 12 TERRACE LEVEL | B(a) - 200 X 550 | 1
3163107 | B36 | 300 | M30 | 0.62 m³ | 550 | 3.3525 | 3750 | 0.6188 | 3.75 | 12 TERRACE LEVEL | B(b) - 300 X 550 | 1
3163111 | B31 | 300 | M30 | 0.21 m³ | 550 | 1.2275 | 1250 | 0.2063 | 1.25 | 12 TERRACE LEVEL | B(b) - 300 X 550 | 1
3163113 | B32 | 250 | M30 | 0.55 m³ | 550 | 3.6375 | 4550 | 0.5486 | 4.55 | 12 TERRACE LEVEL | B(d) - 250 X 550 | 1
3163115 | B23 | 200 | M30 | 0.42 m³ | 550 | 2.9975 | 3850 | 0.4235 | 3.85 | 12 TERRACE LEVEL | B(a) - 200 X 550 | 1
3163117 | B18 | 200 | M30 | 0.44 m³ | 550 | 3.11 | 4000 | 0.44 | 4 | 12 TERRACE LEVEL | B(a) - 200 X 550 | 1
3163119 | B27 | 200 | M30 | 0.14 m³ | 550 | 1.0475 | 1250 | 0.1375 | 1.25 | 12 TERRACE LEVEL | B(a) - 200 X 550 | 1
3163392 | B12 | 200 | M30 | 0.13 m³ | 550 | 0.9725 | 1150 | 0.1265 | 1.15 | 12 TERRACE LEVEL | B(a) - 200 X 550 | 1
3163394 | B20 | 200 | M30 | 0.43 m³ | 550 | 3.0725 | 3950 | 0.4345 | 3.95 | 12 TERRACE LEVEL | B(a) - 200 X 550 | 1
3163400 | B45 | 200 | M30 | 0.08 m³ | 550 | 0.635 | 700 | 0.077 | 0.7 | 12 TERRACE LEVEL | B(a) - 200 X 550 | 1
3163416 | B28 | 200 | M30 | 0.14 m³ | 550 | 1.0475 | 1250 | 0.1375 | 1.25 | 12 TERRACE LEVEL | B(a) - 200 X 550 | 1
3163418 | B41 | 250 | M30 | 0.71 m³ | 550 | 4.2575 | 5150 | 0.7081 | 5.15 | 12 TERRACE LEVEL | B(d) - 250 X 550 | 1
3163442 | B38 | 200 | M30 | 0.14 m³ | 550 | 1.0475 | 1250 | 0.1375 | 1.25 | 12 TERRACE LEVEL | B(a) - 200 X 550 | 1
3163445 | B37 | 200 | M30 | 0.20 m³ | 550 | 1.46 | 1800 | 0.198 | 1.8 | 12 TERRACE LEVEL | B(a) - 200 X 550 | 1
3164986 | OHT BEAM | 250 | M30 | 0.08 m³ | 550 | 0.6175 | 600 | 0.0825 | 0.6 | 13 OHW/LMR LEVEL | B(d) - 250 X 550 | 1
3164994 | OHT BEAM | 200 | M30 | 0.39 m³ | 550 | 2.735 | 3500 | 0.385 | 3.5 | 13 OHW/LMR LEVEL | B(a) - 200 X 550 | 1
3164996 | OHT BEAM | 200 | M30 | 0.34 m³ | 550 | 2.4163 | 3075 | 0.3383 | 3.75 | 13 OHW/LMR LEVEL | B(a) - 200 X 550 | 1
3165000 | OHT BEAM | 200 | M30 | 0.44 m³ | 550 | 3.14 | 4050 | 0.4414 | 4.05 | 13 OHW/LMR LEVEL | B(a) - 200 X 550 | 1
3165018 | OHT BEAM | 200 | M30 | 0.21 m³ | 550 | 1.535 | 1900 | 0.209 | 1.9 | 13 OHW/LMR LEVEL | B(a) - 200 X 550 | 1
3167121 | MB | 200 | M40 | 0.34 m³ | 550 | 2.4163 | 3075 | 0.3383 | 3.75 | 03 PLINTH LEVEL | B(a) - 200 X 550 | 1
3167123 | MB | 200 | M40 | 0.39 m³ | 550 | 2.735 | 3500 | 0.385 | 3.5 | 03 PLINTH LEVEL | B(a) - 200 X 550 | 1
3167125 | MB | 200 | M40 | 0.44 m³ | 550 | 3.14 | 4050 | 0.4414 | 4.05 | 03 PLINTH LEVEL | B(a) - 200 X 550 | 1
3180213 | B10A | 250 | M30 | 0.51 m³ | 550 | 3.0975 | 3700 | 0.5088 | 3.7 | 03 PLINTH LEVEL | B(a) - 250 X 550 | 1
3180808 | B18 | 250 | M30 | 1.17 m³ | 550 | 6.9375 | 8500 | 1.1688 | 8.5 | 03 PLINTH LEVEL | B(a) - 250 X 550 | 1
3181845 | B19 | 250 | M30 | 0.04 m³ | 550 | 0.3575 | 275 | 0.0378 | 0.275 | 03 PLINTH LEVEL | B(a) - 250 X 550 | 1
3183360 | B14 | 250 | M30 | 0.32 m³ | 550 | 1.9775 | 2300 | 0.3163 | 2.3 | 03 PLINTH LEVEL | B(a) - 250 X 550 | 1
TOTAL

## Column
Element ID | GRADE OF CONCRETE | Volume | Qty: Area (m2) | Qty: Volume (m3) | Qty: Length (m) | Type | Level | Length | Qty: Count | Base Level | Top Level
3072170 | M40 | 0.76 m³ | 3.63 | 0.756 | 2.8 | C1 - 300 X 900 | 01 FOUNDATION LEVEL | 2800 | 1 | 01 FOUNDATION LEVEL | 03 PLINTH LEVEL
3072220 | M40 | 0.67 m³ | 3.32 | 0.672 | 2.8 | C2 - 300 X 800 | 01 FOUNDATION LEVEL | 2800 | 1 | 01 FOUNDATION LEVEL | 03 PLINTH LEVEL
3072869 | M40 | 1.12 m³ | 4.04 | 1.12 | 2.8 | C3 - 500 X 800 | 01 FOUNDATION LEVEL | 2800 | 1 | 01 FOUNDATION LEVEL | 03 PLINTH LEVEL
3072935 | M40 | 1.07 m³ | 4.0225 | 1.071 | 2.8 | SW1- 450 X 850 | 01 FOUNDATION LEVEL | 2800 | 1 | 01 FOUNDATION LEVEL | 03 PLINTH LEVEL
3073001 | M40 | 1.37 m³ | 6.6475 | 1.365 | 2.8 | SW3 - 250 X 1950 | 01 FOUNDATION LEVEL | 2800 | 1 | 01 FOUNDATION LEVEL | 03 PLINTH LEVEL
3073025 | M40 | 0.17 m³ | 1.46 | 0.168 | 2.8 | SW3 - 200 X 300 | 01 FOUNDATION LEVEL | 2800 | 1 | 01 FOUNDATION LEVEL | 03 PLINTH LEVEL
3075646 | M40 | 1.37 m³ | 6.6475 | 1.365 | 2.8 | SW3A - 250 X 1950 | 01 FOUNDATION LEVEL | 2800 | 1 | 01 FOUNDATION LEVEL | 03 PLINTH LEVEL
3075703 | M40 | 0.47 m³ | 2.7588 | 0.4725 | 2.8 | SW3A - 250 X 675 | 01 FOUNDATION LEVEL | 2800 | 1 | 01 FOUNDATION LEVEL | 03 PLINTH LEVEL
3076026 | M40 | 1.19 m³ | 5.885 | 1.19 | 2.8 | SW4 - 250 X 1700 | 01 FOUNDATION LEVEL | 2800 | 1 | 01 FOUNDATION LEVEL | 03 PLINTH LEVEL
3076226 | M40 | 0.67 m³ | 3.04 | 0.672 | 2.8 | SW6 - 400 X 600 | 01 FOUNDATION LEVEL | 2800 | 1 | 01 FOUNDATION LEVEL | 03 PLINTH LEVEL
3076643 | M40 | 3.36 m³ | 10.72 | 3.36 | 2.8 | SW7 - 400 X 3000 | 01 FOUNDATION LEVEL | 2800 | 1 | 01 FOUNDATION LEVEL | 03 PLINTH LEVEL
3076721 | M40 | 0.84 m³ | 3.94 | 0.84 | 2.8 | C6 - 300 X 1000 | 01 FOUNDATION LEVEL | 2800 | 1 | 01 FOUNDATION LEVEL | 03 PLINTH LEVEL
3076756 | M40 | 1.01 m³ | 4 | 1.008 | 2.8 | C5 - 400 X 900 | 01 FOUNDATION LEVEL | 2800 | 1 | 01 FOUNDATION LEVEL | 03 PLINTH LEVEL
3076782 | M40 | 1.01 m³ | 4 | 1.008 | 2.8 | C4 - 400 X 900 | 01 FOUNDATION LEVEL | 2800 | 1 | 01 FOUNDATION LEVEL | 03 PLINTH LEVEL
3076920 | M40 | 1.44 m³ | 6.9525 | 1.435 | 2.8 | LW1 - 250 X 2050 | 01 FOUNDATION LEVEL | 2800 | 1 | 01 FOUNDATION LEVEL | 03 PLINTH LEVEL
3077033 | M40 | 1.18 m³ | 6.86 | 1.176 | 2.8 | LW3 - 200 X 2100 | 01 FOUNDATION LEVEL | 2800 | 1 | 01 FOUNDATION LEVEL | 03 PLINTH LEVEL
3077251 | M40 | 2.49 m³ | 13.91 | 2.492 | 2.8 | LW2 - 200 X 4450 | 01 FOUNDATION LEVEL | 2800 | 1 | 01 FOUNDATION LEVEL | 03 PLINTH LEVEL
3084306 | M40 | 1.50 m³ | 6.93 | 1.4985 | 5.55 | C1 - 300 X 900 | 03 PLINTH LEVEL | 5550 | 1 | 03 PLINTH LEVEL | 04 1ST LEVEL
3084308 | M40 | 1.33 m³ | 6.345 | 1.332 | 5.55 | C2 - 300 X 800 | 03 PLINTH LEVEL | 5550 | 1 | 03 PLINTH LEVEL | 04 1ST LEVEL
3084310 | M40 | 2.22 m³ | 7.615 | 2.22 | 5.55 | C3 - 500 X 800 | 03 PLINTH LEVEL | 5550 | 1 | 03 PLINTH LEVEL | 04 1ST LEVEL
3084312 | M40 | 2.12 m³ | 7.5975 | 2.1229 | 5.55 | SW1- 450 X 850 | 03 PLINTH LEVEL | 5550 | 1 | 03 PLINTH LEVEL | 04 1ST LEVEL
3084314 | M40 | 2.71 m³ | 12.6975 | 2.7056 | 5.55 | SW3 - 250 X 1950 | 03 PLINTH LEVEL | 5550 | 1 | 03 PLINTH LEVEL | 04 1ST LEVEL
3084316 | M40 | 0.33 m³ | 2.835 | 0.333 | 5.55 | SW3 - 200 X 300 | 03 PLINTH LEVEL | 5550 | 1 | 03 PLINTH LEVEL | 04 1ST LEVEL
3084318 | M40 | 2.71 m³ | 12.6975 | 2.7056 | 5.55 | SW3A - 250 X 1950 | 03 PLINTH LEVEL | 5550 | 1 | 03 PLINTH LEVEL | 04 1ST LEVEL
3084320 | M40 | 0.94 m³ | 5.3025 | 0.9366 | 5.55 | SW3A - 250 X 675 | 03 PLINTH LEVEL | 5550 | 1 | 03 PLINTH LEVEL | 04 1ST LEVEL
3084324 | M40 | 2.36 m³ | 11.2475 | 2.3587 | 5.55 | SW4 - 250 X 1700 | 03 PLINTH LEVEL | 5550 | 1 | 03 PLINTH LEVEL | 04 1ST LEVEL
3084326 | M40 | 1.33 m³ | 5.79 | 1.332 | 5.55 | SW6 - 400 X 600 | 03 PLINTH LEVEL | 5550 | 1 | 03 PLINTH LEVEL | 04 1ST LEVEL
3084332 | M40 | 1.67 m³ | 7.515 | 1.665 | 5.55 | C6 - 300 X 1000 | 03 PLINTH LEVEL | 5550 | 1 | 03 PLINTH LEVEL | 04 1ST LEVEL
3084334 | M40 | 2.00 m³ | 7.575 | 1.998 | 5.55 | C5 - 400 X 900 | 03 PLINTH LEVEL | 5550 | 1 | 03 PLINTH LEVEL | 04 1ST LEVEL
3084336 | M40 | 2.00 m³ | 7.575 | 1.998 | 5.55 | C4 - 400 X 900 | 03 PLINTH LEVEL | 5550 | 1 | 03 PLINTH LEVEL | 04 1ST LEVEL
3084338 | M40 | 2.84 m³ | 13.2775 | 2.8444 | 5.55 | LW1 - 250 X 2050 | 03 PLINTH LEVEL | 5550 | 1 | 03 PLINTH LEVEL | 04 1ST LEVEL
3084340 | M40 | 2.33 m³ | 13.185 | 2.331 | 5.55 | LW3 - 200 X 2100 | 03 PLINTH LEVEL | 5550 | 1 | 03 PLINTH LEVEL | 04 1ST LEVEL
3084342 | M40 | 4.94 m³ | 26.6975 | 4.9395 | 5.55 | LW2 - 200 X 4450 | 03 PLINTH LEVEL | 5550 | 1 | 03 PLINTH LEVEL | 04 1ST LEVEL
3105514 | M40 | 6.66 m³ | 20.07 | 6.66 | 5.55 | SW7 - 400 X 3000 | 03 PLINTH LEVEL | 5550 | 1 | 03 PLINTH LEVEL | 04 1ST LEVEL
3118481 | M40 | 0.80 m³ | 3.81 | 0.7965 | 2.95 | C1 - 300 X 900 | 04 1ST LEVEL | 2950 | 1 | 04 1ST LEVEL | 05 2ND LEVEL
3118483 | M40 | 0.71 m³ | 3.485 | 0.708 | 2.95 | C2 - 300 X 800 | 04 1ST LEVEL | 2950 | 1 | 04 1ST LEVEL | 05 2ND LEVEL
3118485 | M40 | 1.18 m³ | 4.235 | 1.18 | 2.95 | C3 - 500 X 800 | 04 1ST LEVEL | 2950 | 1 | 04 1ST LEVEL | 05 2ND LEVEL
3118487 | M40 | 1.13 m³ | 4.2175 | 1.1284 | 2.95 | SW1- 450 X 850 | 04 1ST LEVEL | 2950 | 1 | 04 1ST LEVEL | 05 2ND LEVEL
3118489 | M40 | 1.44 m³ | 6.9775 | 1.4381 | 2.95 | SW3 - 250 X 1950 | 04 1ST LEVEL | 2950 | 1 | 04 1ST LEVEL | 05 2ND LEVEL
3118491 | M40 | 0.18 m³ | 1.535 | 0.177 | 2.95 | SW3 - 200 X 300 | 04 1ST LEVEL | 2950 | 1 | 04 1ST LEVEL | 05 2ND LEVEL
3118493 | M40 | 1.44 m³ | 6.9775 | 1.4381 | 2.95 | SW3A - 250 X 1950 | 04 1ST LEVEL | 2950 | 1 | 04 1ST LEVEL | 05 2ND LEVEL
3118495 | M40 | 0.50 m³ | 2.8975 | 0.4978 | 2.95 | SW3A - 250 X 675 | 04 1ST LEVEL | 2950 | 1 | 04 1ST LEVEL | 05 2ND LEVEL
3118499 | M40 | 1.25 m³ | 6.1775 | 1.2537 | 2.95 | SW4 - 250 X 1700 | 04 1ST LEVEL | 2950 | 1 | 04 1ST LEVEL | 05 2ND LEVEL
3118501 | M40 | 0.71 m³ | 3.19 | 0.708 | 2.95 | SW6 - 400 X 600 | 04 1ST LEVEL | 2950 | 1 | 04 1ST LEVEL | 05 2ND LEVEL
3118505 | M40 | 1.18 m³ | 5.2075 | 1.177 | 2.95 | SW7B - 300 X 1330 | 04 1ST LEVEL | 2950 | 1 | 04 1ST LEVEL | 05 2ND LEVEL
3118507 | M40 | 0.89 m³ | 4.135 | 0.885 | 2.95 | C6 - 300 X 1000 | 04 1ST LEVEL | 2950 | 1 | 04 1ST LEVEL | 05 2ND LEVEL
3118509 | M40 | 0.80 m³ | 3.81 | 0.7965 | 2.95 | FC - 300 X 900 | 04 1ST LEVEL | 2950 | 1 | 04 1ST LEVEL | 05 2ND LEVEL
3118511 | M40 | 0.80 m³ | 3.81 | 0.7965 | 2.95 | C4 - 300 X 900 | 04 1ST LEVEL | 2950 | 1 | 04 1ST LEVEL | 05 2ND LEVEL
3118513 | M40 | 1.51 m³ | 7.2975 | 1.5119 | 2.95 | LW1 - 250 X 2050 | 04 1ST LEVEL | 2950 | 1 | 04 1ST LEVEL | 05 2ND LEVEL
3118515 | M40 | 1.24 m³ | 7.205 | 1.239 | 2.95 | LW3 - 200 X 2100 | 04 1ST LEVEL | 2950 | 1 | 04 1ST LEVEL | 05 2ND LEVEL
3118517 | M40 | 2.63 m³ | 14.6075 | 2.6255 | 2.95 | LW2 - 200 X 4450 | 04 1ST LEVEL | 2950 | 1 | 04 1ST LEVEL | 05 2ND LEVEL
3118525 | M40 | 0.81 m³ | 3.8588 | 0.8098 | 2.95 | SW7A - 300 X 915 | 04 1ST LEVEL | 2950 | 1 | 04 1ST LEVEL | 05 2ND LEVEL
3126813 | M40 | 0.80 m³ | 3.81 | 0.7965 | 2.95 | C1 - 300 X 900 | 05 2ND LEVEL | 2950 | 1 | 05 2ND LEVEL | 06 3RD LEVEL
3126815 | M40 | 0.71 m³ | 3.485 | 0.708 | 2.95 | C2 - 300 X 800 | 05 2ND LEVEL | 2950 | 1 | 05 2ND LEVEL | 06 3RD LEVEL
3126817 | M40 | 1.18 m³ | 4.235 | 1.18 | 2.95 | C3 - 500 X 800 | 05 2ND LEVEL | 2950 | 1 | 05 2ND LEVEL | 06 3RD LEVEL
3126819 | M40 | 1.13 m³ | 4.2175 | 1.1284 | 2.95 | SW1- 450 X 850 | 05 2ND LEVEL | 2950 | 1 | 05 2ND LEVEL | 06 3RD LEVEL
3126821 | M40 | 1.44 m³ | 6.9775 | 1.4381 | 2.95 | SW3 - 250 X 1950 | 05 2ND LEVEL | 2950 | 1 | 05 2ND LEVEL | 06 3RD LEVEL
3126823 | M40 | 0.18 m³ | 1.535 | 0.177 | 2.95 | SW3 - 200 X 300 | 05 2ND LEVEL | 2950 | 1 | 05 2ND LEVEL | 06 3RD LEVEL
3126825 | M40 | 1.44 m³ | 6.9775 | 1.4381 | 2.95 | SW3A - 250 X 1950 | 05 2ND LEVEL | 2950 | 1 | 05 2ND LEVEL | 06 3RD LEVEL
3126827 | M40 | 0.50 m³ | 2.8975 | 0.4978 | 2.95 | SW3A - 250 X 675 | 05 2ND LEVEL | 2950 | 1 | 05 2ND LEVEL | 06 3RD LEVEL
3126831 | M40 | 1.25 m³ | 6.1775 | 1.2537 | 2.95 | SW4 - 250 X 1700 | 05 2ND LEVEL | 2950 | 1 | 05 2ND LEVEL | 06 3RD LEVEL
3126833 | M40 | 0.71 m³ | 3.19 | 0.708 | 2.95 | SW6 - 400 X 600 | 05 2ND LEVEL | 2950 | 1 | 05 2ND LEVEL | 06 3RD LEVEL
3126837 | M40 | 1.18 m³ | 5.2075 | 1.177 | 2.95 | SW7B - 300 X 1330 | 05 2ND LEVEL | 2950 | 1 | 05 2ND LEVEL | 06 3RD LEVEL
3126839 | M40 | 0.89 m³ | 4.135 | 0.885 | 2.95 | C6 - 300 X 1000 | 05 2ND LEVEL | 2950 | 1 | 05 2ND LEVEL | 06 3RD LEVEL
3126841 | M40 | 0.80 m³ | 3.81 | 0.7965 | 2.95 | FC - 300 X 900 | 05 2ND LEVEL | 2950 | 1 | 05 2ND LEVEL | 06 3RD LEVEL
3126843 | M40 | 0.80 m³ | 3.81 | 0.7965 | 2.95 | C4 - 300 X 900 | 05 2ND LEVEL | 2950 | 1 | 05 2ND LEVEL | 06 3RD LEVEL
3126845 | M40 | 1.51 m³ | 7.2975 | 1.5119 | 2.95 | LW1 - 250 X 2050 | 05 2ND LEVEL | 2950 | 1 | 05 2ND LEVEL | 06 3RD LEVEL
3126847 | M40 | 1.24 m³ | 7.205 | 1.239 | 2.95 | LW3 - 200 X 2100 | 05 2ND LEVEL | 2950 | 1 | 05 2ND LEVEL | 06 3RD LEVEL
3126849 | M40 | 2.63 m³ | 14.6075 | 2.6255 | 2.95 | LW2 - 200 X 4450 | 05 2ND LEVEL | 2950 | 1 | 05 2ND LEVEL | 06 3RD LEVEL
3126857 | M40 | 0.81 m³ | 3.8588 | 0.8098 | 2.95 | SW7A - 300 X 915 | 05 2ND LEVEL | 2950 | 1 | 05 2ND LEVEL | 06 3RD LEVEL
3127999 | M40 | 0.80 m³ | 3.81 | 0.7965 | 2.95 | C1 - 300 X 900 | 06 3RD LEVEL | 2950 | 1 | 06 3RD LEVEL | 07 4TH LEVEL
3128001 | M40 | 0.71 m³ | 3.485 | 0.708 | 2.95 | C2 - 300 X 800 | 06 3RD LEVEL | 2950 | 1 | 06 3RD LEVEL | 07 4TH LEVEL
3128003 | M40 | 1.18 m³ | 4.235 | 1.18 | 2.95 | C3 - 500 X 800 | 06 3RD LEVEL | 2950 | 1 | 06 3RD LEVEL | 07 4TH LEVEL
3128005 | M40 | 1.13 m³ | 4.2175 | 1.1284 | 2.95 | SW1- 450 X 850 | 06 3RD LEVEL | 2950 | 1 | 06 3RD LEVEL | 07 4TH LEVEL
3128007 | M40 | 1.44 m³ | 6.9775 | 1.4381 | 2.95 | SW3 - 250 X 1950 | 06 3RD LEVEL | 2950 | 1 | 06 3RD LEVEL | 07 4TH LEVEL
3128009 | M40 | 0.18 m³ | 1.535 | 0.177 | 2.95 | SW3 - 200 X 300 | 06 3RD LEVEL | 2950 | 1 | 06 3RD LEVEL | 07 4TH LEVEL
3128011 | M40 | 1.44 m³ | 6.9775 | 1.4381 | 2.95 | SW3A - 250 X 1950 | 06 3RD LEVEL | 2950 | 1 | 06 3RD LEVEL | 07 4TH LEVEL
3128013 | M40 | 0.50 m³ | 2.8975 | 0.4978 | 2.95 | SW3A - 250 X 675 | 06 3RD LEVEL | 2950 | 1 | 06 3RD LEVEL | 07 4TH LEVEL
3128017 | M40 | 1.25 m³ | 6.1775 | 1.2537 | 2.95 | SW4 - 250 X 1700 | 06 3RD LEVEL | 2950 | 1 | 06 3RD LEVEL | 07 4TH LEVEL
3128019 | M40 | 0.71 m³ | 3.19 | 0.708 | 2.95 | SW6 - 400 X 600 | 06 3RD LEVEL | 2950 | 1 | 06 3RD LEVEL | 07 4TH LEVEL
3128023 | M40 | 1.18 m³ | 5.2075 | 1.177 | 2.95 | SW7B - 300 X 1330 | 06 3RD LEVEL | 2950 | 1 | 06 3RD LEVEL | 07 4TH LEVEL
3128025 | M40 | 0.89 m³ | 4.135 | 0.885 | 2.95 | C6 - 300 X 1000 | 06 3RD LEVEL | 2950 | 1 | 06 3RD LEVEL | 07 4TH LEVEL
3128027 | M40 | 0.80 m³ | 3.81 | 0.7965 | 2.95 | FC - 300 X 900 | 06 3RD LEVEL | 2950 | 1 | 06 3RD LEVEL | 07 4TH LEVEL
3128029 | M40 | 0.80 m³ | 3.81 | 0.7965 | 2.95 | C4 - 300 X 900 | 06 3RD LEVEL | 2950 | 1 | 06 3RD LEVEL | 07 4TH LEVEL
3128031 | M40 | 1.51 m³ | 7.2975 | 1.5119 | 2.95 | LW1 - 250 X 2050 | 06 3RD LEVEL | 2950 | 1 | 06 3RD LEVEL | 07 4TH LEVEL
3128033 | M40 | 1.24 m³ | 7.205 | 1.239 | 2.95 | LW3 - 200 X 2100 | 06 3RD LEVEL | 2950 | 1 | 06 3RD LEVEL | 07 4TH LEVEL
3128035 | M40 | 2.63 m³ | 14.6075 | 2.6255 | 2.95 | LW2 - 200 X 4450 | 06 3RD LEVEL | 2950 | 1 | 06 3RD LEVEL | 07 4TH LEVEL
3128043 | M40 | 0.81 m³ | 3.8588 | 0.8098 | 2.95 | SW7A - 300 X 915 | 06 3RD LEVEL | 2950 | 1 | 06 3RD LEVEL | 07 4TH LEVEL
3136117 | M40 | 0.80 m³ | 3.81 | 0.7965 | 2.95 | C1 - 300 X 900 | 08 5TH LEVEL | 2950 | 1 | 08 5TH LEVEL | 09 6TH LEVEL
3136119 | M40 | 0.71 m³ | 3.485 | 0.708 | 2.95 | C2 - 300 X 800 | 08 5TH LEVEL | 2950 | 1 | 08 5TH LEVEL | 09 6TH LEVEL
3136121 | M40 | 0.71 m³ | 3.485 | 0.708 | 2.95 | C3 - 300 X 800 | 08 5TH LEVEL | 2950 | 1 | 08 5TH LEVEL | 09 6TH LEVEL
3136123 | M40 | 0.75 m³ | 3.6475 | 0.7523 | 2.95 | SW1- 300 X 850 | 08 5TH LEVEL | 2950 | 1 | 08 5TH LEVEL | 09 6TH LEVEL
3136125 | M40 | 1.44 m³ | 6.9775 | 1.4381 | 2.95 | SW3 - 250 X 1950 | 08 5TH LEVEL | 2950 | 1 | 08 5TH LEVEL | 09 6TH LEVEL
3136127 | M40 | 0.18 m³ | 1.535 | 0.177 | 2.95 | SW3 - 200 X 300 | 08 5TH LEVEL | 2950 | 1 | 08 5TH LEVEL | 09 6TH LEVEL
3136129 | M40 | 1.44 m³ | 6.9775 | 1.4381 | 2.95 | SW3A - 250 X 1950 | 08 5TH LEVEL | 2950 | 1 | 08 5TH LEVEL | 09 6TH LEVEL
3136131 | M40 | 0.50 m³ | 2.8975 | 0.4978 | 2.95 | SW3A - 250 X 675 | 08 5TH LEVEL | 2950 | 1 | 08 5TH LEVEL | 09 6TH LEVEL
3136135 | M40 | 1.25 m³ | 6.1775 | 1.2537 | 2.95 | SW4 - 250 X 1700 | 08 5TH LEVEL | 2950 | 1 | 08 5TH LEVEL | 09 6TH LEVEL
3136137 | M40 | 0.71 m³ | 3.19 | 0.708 | 2.95 | SW6 - 400 X 600 | 08 5TH LEVEL | 2950 | 1 | 08 5TH LEVEL | 09 6TH LEVEL
3136141 | M40 | 1.18 m³ | 5.2075 | 1.177 | 2.95 | SW7B - 300 X 1330 | 08 5TH LEVEL | 2950 | 1 | 08 5TH LEVEL | 09 6TH LEVEL
3136143 | M40 | 0.89 m³ | 4.135 | 0.885 | 2.95 | C6 - 300 X 1000 | 08 5TH LEVEL | 2950 | 1 | 08 5TH LEVEL | 09 6TH LEVEL
3136145 | M40 | 0.80 m³ | 3.81 | 0.7965 | 2.95 | FC - 300 X 900 | 08 5TH LEVEL | 2950 | 1 | 08 5TH LEVEL | 09 6TH LEVEL
3136147 | M40 | 0.80 m³ | 3.81 | 0.7965 | 2.95 | C4 - 300 X 900 | 08 5TH LEVEL | 2950 | 1 | 08 5TH LEVEL | 09 6TH LEVEL
3136149 | M40 | 1.51 m³ | 7.2975 | 1.5119 | 2.95 | LW1 - 250 X 2050 | 08 5TH LEVEL | 2950 | 1 | 08 5TH LEVEL | 09 6TH LEVEL
3136151 | M40 | 1.24 m³ | 7.205 | 1.239 | 2.95 | LW3 - 200 X 2100 | 08 5TH LEVEL | 2950 | 1 | 08 5TH LEVEL | 09 6TH LEVEL
3136153 | M40 | 2.63 m³ | 14.6075 | 2.6255 | 2.95 | LW2 - 200 X 4450 | 08 5TH LEVEL | 2950 | 1 | 08 5TH LEVEL | 09 6TH LEVEL
3136161 | M40 | 0.81 m³ | 3.8588 | 0.8098 | 2.95 | SW7A - 300 X 915 | 08 5TH LEVEL | 2950 | 1 | 08 5TH LEVEL | 09 6TH LEVEL
3137067 | M40 | 0.80 m³ | 3.81 | 0.7965 | 2.95 | C1 - 300 X 900 | 09 6TH LEVEL | 2950 | 1 | 09 6TH LEVEL | 10 7TH LEVEL
3137069 | M40 | 0.71 m³ | 3.485 | 0.708 | 2.95 | C2 - 300 X 800 | 09 6TH LEVEL | 2950 | 1 | 09 6TH LEVEL | 10 7TH LEVEL
3137071 | M40 | 0.71 m³ | 3.485 | 0.708 | 2.95 | C3 - 300 X 800 | 09 6TH LEVEL | 2950 | 1 | 09 6TH LEVEL | 10 7TH LEVEL
3137073 | M40 | 0.75 m³ | 3.6475 | 0.7523 | 2.95 | SW1- 300 X 850 | 09 6TH LEVEL | 2950 | 1 | 09 6TH LEVEL | 10 7TH LEVEL
3137075 | M40 | 1.44 m³ | 6.9775 | 1.4381 | 2.95 | SW3 - 250 X 1950 | 09 6TH LEVEL | 2950 | 1 | 09 6TH LEVEL | 10 7TH LEVEL
3137077 | M40 | 0.18 m³ | 1.535 | 0.177 | 2.95 | SW3 - 200 X 300 | 09 6TH LEVEL | 2950 | 1 | 09 6TH LEVEL | 10 7TH LEVEL
3137079 | M40 | 1.44 m³ | 6.9775 | 1.4381 | 2.95 | SW3A - 250 X 1950 | 09 6TH LEVEL | 2950 | 1 | 09 6TH LEVEL | 10 7TH LEVEL
3137081 | M40 | 0.50 m³ | 2.8975 | 0.4978 | 2.95 | SW3A - 250 X 675 | 09 6TH LEVEL | 2950 | 1 | 09 6TH LEVEL | 10 7TH LEVEL
3137085 | M40 | 1.25 m³ | 6.1775 | 1.2537 | 2.95 | SW4 - 250 X 1700 | 09 6TH LEVEL | 2950 | 1 | 09 6TH LEVEL | 10 7TH LEVEL
3137087 | M40 | 0.71 m³ | 3.19 | 0.708 | 2.95 | SW6 - 400 X 600 | 09 6TH LEVEL | 2950 | 1 | 09 6TH LEVEL | 10 7TH LEVEL
3137091 | M40 | 1.18 m³ | 5.2075 | 1.177 | 2.95 | SW7B - 300 X 1330 | 09 6TH LEVEL | 2950 | 1 | 09 6TH LEVEL | 10 7TH LEVEL
3137093 | M40 | 0.89 m³ | 4.135 | 0.885 | 2.95 | C6 - 300 X 1000 | 09 6TH LEVEL | 2950 | 1 | 09 6TH LEVEL | 10 7TH LEVEL
3137095 | M40 | 0.80 m³ | 3.81 | 0.7965 | 2.95 | FC - 300 X 900 | 09 6TH LEVEL | 2950 | 1 | 09 6TH LEVEL | 10 7TH LEVEL
3137097 | M40 | 0.80 m³ | 3.81 | 0.7965 | 2.95 | C4 - 300 X 900 | 09 6TH LEVEL | 2950 | 1 | 09 6TH LEVEL | 10 7TH LEVEL
3137099 | M40 | 1.51 m³ | 7.2975 | 1.5119 | 2.95 | LW1 - 250 X 2050 | 09 6TH LEVEL | 2950 | 1 | 09 6TH LEVEL | 10 7TH LEVEL
3137101 | M40 | 1.24 m³ | 7.205 | 1.239 | 2.95 | LW3 - 200 X 2100 | 09 6TH LEVEL | 2950 | 1 | 09 6TH LEVEL | 10 7TH LEVEL
3137103 | M40 | 2.63 m³ | 14.6075 | 2.6255 | 2.95 | LW2 - 200 X 4450 | 09 6TH LEVEL | 2950 | 1 | 09 6TH LEVEL | 10 7TH LEVEL
3137111 | M40 | 0.81 m³ | 3.8588 | 0.8098 | 2.95 | SW7A - 300 X 915 | 09 6TH LEVEL | 2950 | 1 | 09 6TH LEVEL | 10 7TH LEVEL
3138343 | M40 | 0.80 m³ | 3.81 | 0.7965 | 2.95 | C1 - 300 X 900 | 10 7TH LEVEL | 2950 | 1 | 10 7TH LEVEL | 11 8TH LEVEL
3138345 | M40 | 0.71 m³ | 3.485 | 0.708 | 2.95 | C2 - 300 X 800 | 10 7TH LEVEL | 2950 | 1 | 10 7TH LEVEL | 11 8TH LEVEL
3138347 | M40 | 0.71 m³ | 3.485 | 0.708 | 2.95 | C3 - 300 X 800 | 10 7TH LEVEL | 2950 | 1 | 10 7TH LEVEL | 11 8TH LEVEL
3138349 | M40 | 0.75 m³ | 3.6475 | 0.7523 | 2.95 | SW1- 300 X 850 | 10 7TH LEVEL | 2950 | 1 | 10 7TH LEVEL | 11 8TH LEVEL
3138351 | M40 | 1.44 m³ | 6.9775 | 1.4381 | 2.95 | SW3 - 250 X 1950 | 10 7TH LEVEL | 2950 | 1 | 10 7TH LEVEL | 11 8TH LEVEL
3138353 | M40 | 0.18 m³ | 1.535 | 0.177 | 2.95 | SW3 - 200 X 300 | 10 7TH LEVEL | 2950 | 1 | 10 7TH LEVEL | 11 8TH LEVEL
3138355 | M40 | 1.44 m³ | 6.9775 | 1.4381 | 2.95 | SW3A - 250 X 1950 | 10 7TH LEVEL | 2950 | 1 | 10 7TH LEVEL | 11 8TH LEVEL
3138357 | M40 | 0.50 m³ | 2.8975 | 0.4978 | 2.95 | SW3A - 250 X 675 | 10 7TH LEVEL | 2950 | 1 | 10 7TH LEVEL | 11 8TH LEVEL
3138361 | M40 | 1.25 m³ | 6.1775 | 1.2537 | 2.95 | SW4 - 250 X 1700 | 10 7TH LEVEL | 2950 | 1 | 10 7TH LEVEL | 11 8TH LEVEL
3138363 | M40 | 0.71 m³ | 3.19 | 0.708 | 2.95 | SW6 - 400 X 600 | 10 7TH LEVEL | 2950 | 1 | 10 7TH LEVEL | 11 8TH LEVEL
3138367 | M40 | 1.18 m³ | 5.2075 | 1.177 | 2.95 | SW7B - 300 X 1330 | 10 7TH LEVEL | 2950 | 1 | 10 7TH LEVEL | 11 8TH LEVEL
3138371 | M40 | 0.80 m³ | 3.81 | 0.7965 | 2.95 | FC - 300 X 900 | 10 7TH LEVEL | 2950 | 1 | 10 7TH LEVEL | 11 8TH LEVEL
3138373 | M40 | 0.80 m³ | 3.81 | 0.7965 | 2.95 | C4 - 300 X 900 | 10 7TH LEVEL | 2950 | 1 | 10 7TH LEVEL | 11 8TH LEVEL
3138375 | M40 | 1.51 m³ | 7.2975 | 1.5119 | 2.95 | LW1 - 250 X 2050 | 10 7TH LEVEL | 2950 | 1 | 10 7TH LEVEL | 11 8TH LEVEL
3138377 | M40 | 1.24 m³ | 7.205 | 1.239 | 2.95 | LW3 - 200 X 2100 | 10 7TH LEVEL | 2950 | 1 | 10 7TH LEVEL | 11 8TH LEVEL
3138379 | M40 | 2.63 m³ | 14.6075 | 2.6255 | 2.95 | LW2 - 200 X 4450 | 10 7TH LEVEL | 2950 | 1 | 10 7TH LEVEL | 11 8TH LEVEL
3138387 | M40 | 0.81 m³ | 3.8588 | 0.8098 | 2.95 | SW7A - 300 X 915 | 10 7TH LEVEL | 2950 | 1 | 10 7TH LEVEL | 11 8TH LEVEL
3159555 | M40 | 0.80 m³ | 3.81 | 0.7965 | 2.95 | C1 - 300 X 900 | 07 4TH LEVEL | 2950 | 1 | 07 4TH LEVEL | 08 5TH LEVEL
3159557 | M40 | 0.71 m³ | 3.485 | 0.708 | 2.95 | C2 - 300 X 800 | 07 4TH LEVEL | 2950 | 1 | 07 4TH LEVEL | 08 5TH LEVEL
3159559 | M40 | 1.18 m³ | 4.235 | 1.18 | 2.95 | C3 - 500 X 800 | 07 4TH LEVEL | 2950 | 1 | 07 4TH LEVEL | 08 5TH LEVEL
3159561 | M40 | 1.13 m³ | 4.2175 | 1.1284 | 2.95 | SW1- 450 X 850 | 07 4TH LEVEL | 2950 | 1 | 07 4TH LEVEL | 08 5TH LEVEL
3159563 | M40 | 1.44 m³ | 6.9775 | 1.4381 | 2.95 | SW3 - 250 X 1950 | 07 4TH LEVEL | 2950 | 1 | 07 4TH LEVEL | 08 5TH LEVEL
3159565 | M40 | 0.18 m³ | 1.535 | 0.177 | 2.95 | SW3 - 200 X 300 | 07 4TH LEVEL | 2950 | 1 | 07 4TH LEVEL | 08 5TH LEVEL
3159567 | M40 | 1.44 m³ | 6.9775 | 1.4381 | 2.95 | SW3A - 250 X 1950 | 07 4TH LEVEL | 2950 | 1 | 07 4TH LEVEL | 08 5TH LEVEL
3159569 | M40 | 0.50 m³ | 2.8975 | 0.4978 | 2.95 | SW3A - 250 X 675 | 07 4TH LEVEL | 2950 | 1 | 07 4TH LEVEL | 08 5TH LEVEL
3159573 | M40 | 1.25 m³ | 6.1775 | 1.2537 | 2.95 | SW4 - 250 X 1700 | 07 4TH LEVEL | 2950 | 1 | 07 4TH LEVEL | 08 5TH LEVEL
3159575 | M40 | 0.71 m³ | 3.19 | 0.708 | 2.95 | SW6 - 400 X 600 | 07 4TH LEVEL | 2950 | 1 | 07 4TH LEVEL | 08 5TH LEVEL
3159579 | M40 | 1.18 m³ | 5.2075 | 1.177 | 2.95 | SW7B - 300 X 1330 | 07 4TH LEVEL | 2950 | 1 | 07 4TH LEVEL | 08 5TH LEVEL
3159581 | M40 | 0.89 m³ | 4.135 | 0.885 | 2.95 | C6 - 300 X 1000 | 07 4TH LEVEL | 2950 | 1 | 07 4TH LEVEL | 08 5TH LEVEL
3159583 | M40 | 0.80 m³ | 3.81 | 0.7965 | 2.95 | FC - 300 X 900 | 07 4TH LEVEL | 2950 | 1 | 07 4TH LEVEL | 08 5TH LEVEL
3159585 | M40 | 0.80 m³ | 3.81 | 0.7965 | 2.95 | C4 - 300 X 900 | 07 4TH LEVEL | 2950 | 1 | 07 4TH LEVEL | 08 5TH LEVEL
3159587 | M40 | 1.51 m³ | 7.2975 | 1.5119 | 2.95 | LW1 - 250 X 2050 | 07 4TH LEVEL | 2950 | 1 | 07 4TH LEVEL | 08 5TH LEVEL
3159589 | M40 | 1.24 m³ | 7.205 | 1.239 | 2.95 | LW3 - 200 X 2100 | 07 4TH LEVEL | 2950 | 1 | 07 4TH LEVEL | 08 5TH LEVEL
3159591 | M40 | 2.63 m³ | 14.6075 | 2.6255 | 2.95 | LW2 - 200 X 4450 | 07 4TH LEVEL | 2950 | 1 | 07 4TH LEVEL | 08 5TH LEVEL
3159599 | M40 | 0.81 m³ | 3.8588 | 0.8098 | 2.95 | SW7A - 300 X 915 | 07 4TH LEVEL | 2950 | 1 | 07 4TH LEVEL | 08 5TH LEVEL
3160902 |  | 0.89 m³ | 4.135 | 0.885 | 2.95 | C6 - 300 X 1000 | 10 7TH LEVEL | 2950 | 1 | 10 7TH LEVEL | 11 8TH LEVEL
3162400 | M40 | 0.90 m³ | 4.29 | 0.9045 | 3.35 | C1 - 300 X 900 | 11 8TH LEVEL | 3350 | 1 | 11 8TH LEVEL | 12 TERRACE LEVEL
3162402 | M40 | 0.80 m³ | 3.925 | 0.804 | 3.35 | C2 - 300 X 800 | 11 8TH LEVEL | 3350 | 1 | 11 8TH LEVEL | 12 TERRACE LEVEL
3162404 | M40 | 0.80 m³ | 3.925 | 0.804 | 3.35 | C3 - 300 X 800 | 11 8TH LEVEL | 3350 | 1 | 11 8TH LEVEL | 12 TERRACE LEVEL
3162406 | M40 | 0.85 m³ | 4.1075 | 0.8543 | 3.35 | SW1- 300 X 850 | 11 8TH LEVEL | 3350 | 1 | 11 8TH LEVEL | 12 TERRACE LEVEL
3162408 | M40 | 1.63 m³ | 7.8575 | 1.6331 | 3.35 | SW3 - 250 X 1950 | 11 8TH LEVEL | 3350 | 1 | 11 8TH LEVEL | 12 TERRACE LEVEL
3162410 | M40 | 0.20 m³ | 1.735 | 0.201 | 3.35 | SW3 - 200 X 300 | 11 8TH LEVEL | 3350 | 1 | 11 8TH LEVEL | 12 TERRACE LEVEL
3162412 | M40 | 1.63 m³ | 7.8575 | 1.6331 | 3.35 | SW3A - 250 X 1950 | 11 8TH LEVEL | 3350 | 1 | 11 8TH LEVEL | 12 TERRACE LEVEL
3162414 | M40 | 0.57 m³ | 3.2675 | 0.5653 | 3.35 | SW3A - 250 X 675 | 11 8TH LEVEL | 3350 | 1 | 11 8TH LEVEL | 12 TERRACE LEVEL
3162418 | M40 | 1.42 m³ | 6.9575 | 1.4237 | 3.35 | SW4 - 250 X 1700 | 11 8TH LEVEL | 3350 | 1 | 11 8TH LEVEL | 12 TERRACE LEVEL
3162420 | M40 | 0.80 m³ | 3.59 | 0.804 | 3.35 | SW6 - 400 X 600 | 11 8TH LEVEL | 3350 | 1 | 11 8TH LEVEL | 12 TERRACE LEVEL
3162424 | M40 | 1.34 m³ | 5.8595 | 1.3366 | 3.35 | SW7B - 300 X 1330 | 11 8TH LEVEL | 3350 | 1 | 11 8TH LEVEL | 12 TERRACE LEVEL
3162426 | M40 | 0.90 m³ | 4.29 | 0.9045 | 3.35 | FC - 300 X 900 | 11 8TH LEVEL | 3350 | 1 | 11 8TH LEVEL | 12 TERRACE LEVEL
3162428 | M40 | 0.90 m³ | 4.29 | 0.9045 | 3.35 | C4 - 300 X 900 | 11 8TH LEVEL | 3350 | 1 | 11 8TH LEVEL | 12 TERRACE LEVEL
3162430 | M40 | 1.72 m³ | 8.2175 | 1.7169 | 3.35 | LW1 - 250 X 2050 | 11 8TH LEVEL | 3350 | 1 | 11 8TH LEVEL | 12 TERRACE LEVEL
3162432 | M40 | 1.41 m³ | 8.125 | 1.407 | 3.35 | LW3 - 200 X 2100 | 11 8TH LEVEL | 3350 | 1 | 11 8TH LEVEL | 12 TERRACE LEVEL
3162434 | M40 | 2.98 m³ | 16.4675 | 2.9815 | 3.35 | LW2 - 200 X 4450 | 11 8TH LEVEL | 3350 | 1 | 11 8TH LEVEL | 12 TERRACE LEVEL
3162442 | M40 | 0.92 m³ | 4.3448 | 0.9196 | 3.35 | SW7A - 300 X 915 | 11 8TH LEVEL | 3350 | 1 | 11 8TH LEVEL | 12 TERRACE LEVEL
3164720 | M40 | 1.95 m³ | 9.2875 | 1.95 | 4 | SW3 - 250 X 1950 | 12 TERRACE LEVEL | 4000 | 1 | 12 TERRACE LEVEL | 13 OHW/LMR LEVEL
3164722 | M40 | 0.24 m³ | 2.06 | 0.24 | 4 | SW3 - 200 X 300 | 12 TERRACE LEVEL | 4000 | 1 | 12 TERRACE LEVEL | 13 OHW/LMR LEVEL
3164724 | M40 | 1.95 m³ | 9.2875 | 1.95 | 4 | SW3A - 250 X 1950 | 12 TERRACE LEVEL | 4000 | 1 | 12 TERRACE LEVEL | 13 OHW/LMR LEVEL
3164726 | M40 | 0.68 m³ | 3.8688 | 0.675 | 4 | SW3A - 250 X 675 | 12 TERRACE LEVEL | 4000 | 1 | 12 TERRACE LEVEL | 13 OHW/LMR LEVEL
3164742 | M40 | 2.05 m³ | 9.7125 | 2.05 | 4 | LW1 - 250 X 2050 | 12 TERRACE LEVEL | 4000 | 1 | 12 TERRACE LEVEL | 13 OHW/LMR LEVEL
3164744 | M40 | 1.68 m³ | 9.62 | 1.68 | 4 | LW3 - 200 X 2100 | 12 TERRACE LEVEL | 4000 | 1 | 12 TERRACE LEVEL | 13 OHW/LMR LEVEL
3164746 | M40 | 3.56 m³ | 19.49 | 3.56 | 4 | LW2 - 200 X 4450 | 12 TERRACE LEVEL | 4000 | 1 | 12 TERRACE LEVEL | 13 OHW/LMR LEVEL
TOTAL

## Slab
Element ID | Area | GRADE OF CONCRETE | Volume | Qty: Area (m2) | Qty: Volume (m3) | Qty: Thickness (m) | Type | Level | Qty: Count | Thickness | Width
3070305 | 3 m² | M40 | 1.80 m³ | 3 | 1.8 | 0.6 | F1 - 600MM | 01 FOUNDATION LEVEL | 1 | 600 | 2000
3070393 | 4 m² | M10 | 0.37 m³ | 3.74 | 0.374 | 0.1 | PCC | 01 FOUNDATION LEVEL | 1 | 100 | 2200
3070773 | 3 m² | M40 | 1.80 m³ | 3 | 1.8 | 0.6 | F1 - 600MM | 01 FOUNDATION LEVEL | 1 | 600 | 2000
3070782 | 4 m² | M10 | 0.37 m³ | 3.74 | 0.374 | 0.1 | PCC | 01 FOUNDATION LEVEL | 1 | 100 | 2200
3070818 | 4 m² | M40 | 2.77 m³ | 3.96 | 2.772 | 0.7 | F2 - 700MM | 01 FOUNDATION LEVEL | 1 | 700 | 1800
3070827 | 5 m² | M10 | 0.48 m³ | 4.8 | 0.48 | 0.1 | PCC | 01 FOUNDATION LEVEL | 1 | 100 | 2000
3070960 | 4 m² | M40 | 2.77 m³ | 3.96 | 2.772 | 0.7 | F2 - 700MM | 01 FOUNDATION LEVEL | 1 | 700 | 1800
3070969 | 5 m² | M10 | 0.48 m³ | 4.8 | 0.48 | 0.1 | PCC | 01 FOUNDATION LEVEL | 1 | 100 | 2000
3071149 | 4 m² | M40 | 2.46 m³ | 3.51 | 2.457 | 0.7 | F3 - 700MM | 01 FOUNDATION LEVEL | 1 | 700 | 1300
3071158 | 4 m² | M10 | 0.44 m³ | 4.35 | 0.435 | 0.1 | PCC | 01 FOUNDATION LEVEL | 1 | 100 | 1500
3071322 | 2 m² | M40 | 1.17 m³ | 2.34 | 1.17 | 0.5 | F5 - 500MM | 01 FOUNDATION LEVEL | 1 | 500 | 1800
3071331 | 3 m² | M10 | 0.30 m³ | 3 | 0.3 | 0.1 | PCC | 01 FOUNDATION LEVEL | 1 | 100 | 2000
3071454 | 66 m² | M40 | 49.55 m³ | 66.0625 | 49.5469 | 0.75 | CF1 - 750MM | 01 FOUNDATION LEVEL | 1 | 750 | 8750
3071463 | 69 m² | M10 | 6.94 m³ | 69.3625 | 6.9363 | 0.1 | PCC | 01 FOUNDATION LEVEL | 1 | 100 | 8950
3071667 | 29 m² | M40 | 21.71 m³ | 28.9418 | 21.7063 | 0.75 | CF2 - 750MM | 01 FOUNDATION LEVEL | 1 | 750 | 8300
3071676 | 31 m² | M10 | 3.14 m³ | 31.4418 | 3.1442 | 0.1 | PCC | 01 FOUNDATION LEVEL | 1 | 100 | 8500
3087101 | 15 m² | M30 | 2.28 m³ | 15.2075 | 2.2811 | 0.15 | GRADE SLAB | 03 PLINTH LEVEL | 1 | 150 | 3950
3087176 | 6 m² | M30 | 0.88 m³ | 5.882 | 0.8823 | 0.15 | GRADE SLAB | 03 PLINTH LEVEL | 1 | 150 | 1400
3087547 | 17 m² | M30 | 2.52 m³ | 16.79 | 2.5185 | 0.15 | GRADE SLAB | 03 PLINTH LEVEL | 1 | 150 | 2300
3087577 | 2 m² | M30 | 0.23 m³ | 1.54 | 0.231 | 0.15 | GRADE SLAB | 03 PLINTH LEVEL | 1 | 150 | 1400
3087615 | 5 m² | M30 | 0.74 m³ | 4.95 | 0.7425 | 0.15 | GRADE SLAB | 03 PLINTH LEVEL | 1 | 150 | 2750
3087646 | 5 m² | M30 | 0.73 m³ | 4.875 | 0.7312 | 0.15 | GRADE SLAB | 03 PLINTH LEVEL | 1 | 150 | 1300
3109330 | 9 m² | M30 | 1.08 m³ | 8.625 | 1.0781 | 0.125 | RCC_SLAB_125MM | 04 1ST LEVEL | 1 | 125 | 2950
3109385 | 10 m² | M30 | 1.23 m³ | 9.83 | 1.2288 | 0.125 | RCC_SLAB_125MM | 04 1ST LEVEL | 1 | 125 | 3400
3109449 | 1 m² | M30 | 0.17 m³ | 1.3225 | 0.1653 | 0.125 | RCC_SLAB_125MM | 04 1ST LEVEL | 1 | 125 | 1150
3109467 | 2 m² | M30 | 0.27 m³ | 2.1275 | 0.2659 | 0.125 | RCC_SLAB_125MM | 04 1ST LEVEL | 1 | 125 | 1150
3112954 | 0 m² | M30 | 0.03 m³ | 0.1437 | 0.0287 | 0.2 | RCC_FOLD_200MM | 04 1ST LEVEL | 1 | 200 | 1150
3113117 | 2 m² | M30 | 0.20 m³ | 1.61 | 0.2012 | 0.125 | RCC_SLAB_125MM | 04 1ST LEVEL | 1 | 125 | 1150
3113207 | 2 m² | M30 | 0.15 m³ | 1.53 | 0.153 | 0.1 | RCC_SLAB_100MM | 04 1ST LEVEL | 1 | 100 | 2550
3113295 | 2 m² | M30 | 0.19 m³ | 1.86 | 0.186 | 0.1 | RCC_SLAB_100MM | 04 1ST LEVEL | 1 | 100 | 3100
3113334 | 3 m² | M30 | 0.38 m³ | 3 | 0.375 | 0.125 | RCC_SLAB_125MM | 04 1ST LEVEL | 1 | 125 | 2400
3113378 | 3 m² | M30 | 0.37 m³ | 2.9375 | 0.3672 | 0.125 | RCC_SLAB_125MM | 04 1ST LEVEL | 1 | 125 | 2350
3113394 | 0 m² | M30 | 0.04 m³ | 0.1875 | 0.0375 | 0.2 | RCC_FOLD_200MM | 04 1ST LEVEL | 1 | 200 | 150
3113451 | 2 m² | M30 | 0.29 m³ | 2.3125 | 0.2891 | 0.125 | RCC_SLAB_125MM | 04 1ST LEVEL | 1 | 125 | 1850
3113460 | 3 m² | M30 | 0.38 m³ | 3.0625 | 0.3828 | 0.125 | RCC_SLAB_125MM | 04 1ST LEVEL | 1 | 125 | 2450
3113469 | 0 m² | M30 | 0.04 m³ | 0.1875 | 0.0375 | 0.2 | RCC_FOLD_200MM | 04 1ST LEVEL | 1 | 200 | 150
3113594 | 32 m² | M30 | 4.76 m³ | 31.7135 | 4.757 | 0.15 | RCC_SLAB_150MM | 04 1ST LEVEL | 1 | 150 | 10310
3113890 | 6 m² | M30 | 0.70 m³ | 5.6255 | 0.7032 | 0.125 | RCC_SLAB_125MM | 04 1ST LEVEL | 1 | 125 | 3110
3116376 | 5 m² | M30 | 0.61 m³ | 4.875 | 0.6094 | 0.125 | RCC_SLAB_125MM | 04 1ST LEVEL | 1 | 125 | 1300
3116411 | 2 m² | M30 | 0.20 m³ | 1.61 | 0.2012 | 0.125 | RCC_SLAB_125MM | 04 1ST LEVEL | 1 | 125 | 1400
3116427 | 7 m² | M30 | 0.90 m³ | 7.1675 | 0.8959 | 0.125 | RCC_SLAB_125MM | 04 1ST LEVEL | 1 | 125 | 2350
3116447 | 2 m² | M30 | 0.30 m³ | 2.4 | 0.3 | 0.125 | RCC_SLAB_125MM | 04 1ST LEVEL | 1 | 125 | 2400
3116501 | 3 m² | M30 | 0.32 m³ | 2.5925 | 0.3241 | 0.125 | RCC_SLAB_125MM | 04 1ST LEVEL | 1 | 125 | 850
3116517 | 3 m² | M30 | 0.36 m³ | 2.88 | 0.36 | 0.125 | RCC_SLAB_125MM | 04 1ST LEVEL | 1 | 125 | 2400
3116535 | 3 m² | M30 | 0.36 m³ | 2.88 | 0.36 | 0.125 | RCC_SLAB_125MM | 04 1ST LEVEL | 1 | 125 | 1200
3116756 | 3 m² | M30 | 0.35 m³ | 2.8125 | 0.3516 | 0.125 | RCC_SLAB_125MM | 04 1ST LEVEL | 1 | 125 | 2250
3116765 | 1 m² | M30 | 0.15 m³ | 1.1875 | 0.1484 | 0.125 | RCC_SLAB_125MM | 04 1ST LEVEL | 1 | 125 | 950
3116774 | 0 m² | M30 | 0.04 m³ | 0.1875 | 0.0375 | 0.2 | RCC_FOLD_200MM | 04 1ST LEVEL | 1 | 200 | 150
3116859 | 10 m² | M30 | 1.20 m³ | 9.6 | 1.2 | 0.125 | RCC_SLAB_125MM | 04 1ST LEVEL | 1 | 125 | 4000
3116879 | 15 m² | M30 | 2.24 m³ | 14.9 | 2.235 | 0.15 | RCC_SLAB_150MM | 04 1ST LEVEL | 1 | 150 | 5960
3116907 | 6 m² | M30 | 0.74 m³ | 5.895 | 0.7369 | 0.125 | RCC_SLAB_125MM | 04 1ST LEVEL | 1 | 125 | 1310
3116925 | 13 m² | M30 | 1.99 m³ | 13.244 | 1.9866 | 0.15 | RCC_SLAB_150MM | 04 1ST LEVEL | 1 | 150 | 3490
3116949 | 3 m² | M30 | 0.39 m³ | 3.0875 | 0.3859 | 0.125 | RCC_SLAB_125MM | 04 1ST LEVEL | 1 | 125 | 3250
3117049 | 6 m² | M30 | 0.72 m³ | 5.757 | 0.7196 | 0.125 | RCC_SLAB_125MM | 04 1ST LEVEL | 1 | 125 | 6060
3117126 | 5 m² | M30 | 0.49 m³ | 4.92 | 0.492 | 0.1 | RCC_SLAB_100MM | 04 1ST LEVEL | 1 | 100 | 6560
3117188 | 3 m² | M30 | 0.32 m³ | 3.1875 | 0.3187 | 0.1 | RCC_SLAB_100MM | 04 1ST LEVEL | 1 | 100 | 4250
3117224 | 2 m² | M30 | 0.22 m³ | 2.1725 | 0.2173 | 0.1 | RCC_SLAB_100MM | 04 1ST LEVEL | 1 | 100 | 3950
3117296 | 3 m² | M30 | 0.34 m³ | 3.42 | 0.342 | 0.1 | RCC_SLAB_100MM | 04 1ST LEVEL | 1 | 100 | 5700
3120161 | 8 m² | M30 | 1.06 m³ | 8.475 | 1.0594 | 0.125 | RCC_SLAB_125MM | 05 2ND LEVEL | 1 | 125 | 2900
3120170 | 10 m² | M30 | 1.23 m³ | 9.83 | 1.2288 | 0.125 | RCC_SLAB_125MM | 05 2ND LEVEL | 1 | 125 | 3400
3120179 | 1 m² | M30 | 0.17 m³ | 1.3225 | 0.1653 | 0.125 | RCC_SLAB_125MM | 05 2ND LEVEL | 1 | 125 | 1150
3120188 | 2 m² | M30 | 0.27 m³ | 2.1275 | 0.2659 | 0.125 | RCC_SLAB_125MM | 05 2ND LEVEL | 1 | 125 | 1150
3120203 | 0 m² | M30 | 0.03 m³ | 0.1725 | 0.0345 | 0.2 | RCC_FOLD_200MM | 05 2ND LEVEL | 1 | 200 | 1150
3120212 | 1 m² | M30 | 0.17 m³ | 1.38 | 0.1725 | 0.125 | RCC_SLAB_125MM | 05 2ND LEVEL | 1 | 125 | 1200
3120221 | 2 m² | M30 | 0.15 m³ | 1.53 | 0.153 | 0.1 | RCC_SLAB_100MM | 05 2ND LEVEL | 1 | 100 | 2550
3120230 | 2 m² | M30 | 0.19 m³ | 1.86 | 0.186 | 0.1 | RCC_SLAB_100MM | 05 2ND LEVEL | 1 | 100 | 3100
3120239 | 3 m² | M30 | 0.38 m³ | 3 | 0.375 | 0.125 | RCC_SLAB_125MM | 05 2ND LEVEL | 1 | 125 | 2400
3120248 | 3 m² | M30 | 0.37 m³ | 2.9375 | 0.3672 | 0.125 | RCC_SLAB_125MM | 05 2ND LEVEL | 1 | 125 | 2350
3120257 | 0 m² | M30 | 0.04 m³ | 0.1875 | 0.0375 | 0.2 | RCC_FOLD_200MM | 05 2ND LEVEL | 1 | 200 | 150
3120266 | 2 m² | M30 | 0.28 m³ | 2.25 | 0.2813 | 0.125 | RCC_SLAB_125MM | 05 2ND LEVEL | 1 | 125 | 1800
3120275 | 3 m² | M30 | 0.39 m³ | 3.125 | 0.3906 | 0.125 | RCC_SLAB_125MM | 05 2ND LEVEL | 1 | 125 | 2500
3120284 | 0 m² | M30 | 0.04 m³ | 0.1875 | 0.0375 | 0.2 | RCC_FOLD_200MM | 05 2ND LEVEL | 1 | 200 | 150
3120293 | 32 m² | M30 | 4.76 m³ | 31.7135 | 4.757 | 0.15 | RCC_SLAB_150MM | 05 2ND LEVEL | 1 | 150 | 10310
3120306 | 6 m² | M30 | 0.70 m³ | 5.6255 | 0.7032 | 0.125 | RCC_SLAB_125MM | 05 2ND LEVEL | 1 | 125 | 3110
3120326 | 5 m² | M30 | 0.61 m³ | 4.875 | 0.6094 | 0.125 | RCC_SLAB_125MM | 05 2ND LEVEL | 1 | 125 | 1300
3120335 | 2 m² | M30 | 0.20 m³ | 1.61 | 0.2012 | 0.125 | RCC_SLAB_125MM | 05 2ND LEVEL | 1 | 125 | 1400
3120344 | 7 m² | M30 | 0.90 m³ | 7.1675 | 0.8959 | 0.125 | RCC_SLAB_125MM | 05 2ND LEVEL | 1 | 125 | 2350
3120353 | 2 m² | M30 | 0.30 m³ | 2.4 | 0.3 | 0.125 | RCC_SLAB_125MM | 05 2ND LEVEL | 1 | 125 | 2400
3120362 | 3 m² | M30 | 0.32 m³ | 2.5925 | 0.3241 | 0.125 | RCC_SLAB_125MM | 05 2ND LEVEL | 1 | 125 | 850
3120371 | 3 m² | M30 | 0.36 m³ | 2.88 | 0.36 | 0.125 | RCC_SLAB_125MM | 05 2ND LEVEL | 1 | 125 | 2400
3120380 | 3 m² | M30 | 0.36 m³ | 2.88 | 0.36 | 0.125 | RCC_SLAB_125MM | 05 2ND LEVEL | 1 | 125 | 1200
3120389 | 3 m² | M30 | 0.35 m³ | 2.8125 | 0.3516 | 0.125 | RCC_SLAB_125MM | 05 2ND LEVEL | 1 | 125 | 2250
3120398 | 1 m² | M30 | 0.15 m³ | 1.1875 | 0.1484 | 0.125 | RCC_SLAB_125MM | 05 2ND LEVEL | 1 | 125 | 950
3120407 | 0 m² | M30 | 0.04 m³ | 0.1875 | 0.0375 | 0.2 | RCC_FOLD_200MM | 05 2ND LEVEL | 1 | 200 | 150
3120416 | 12 m² | M30 | 1.54 m³ | 12.33 | 1.5412 | 0.125 | RCC_SLAB_125MM | 05 2ND LEVEL | 1 | 125 | 4000
3120425 | 21 m² | M30 | 3.19 m³ | 21.2335 | 3.185 | 0.15 | RCC_SLAB_150MM | 05 2ND LEVEL | 1 | 150 | 6060
3120443 | 21 m² | M30 | 3.18 m³ | 21.21 | 3.1815 | 0.15 | RCC_SLAB_150MM | 05 2ND LEVEL | 1 | 150 | 5000
3120452 | 2 m² | M30 | 0.30 m³ | 2.4375 | 0.3047 | 0.125 | RCC_SLAB_125MM | 05 2ND LEVEL | 1 | 125 | 3250
3120478 | 5 m² | M30 | 0.49 m³ | 4.92 | 0.492 | 0.1 | RCC_SLAB_100MM | 05 2ND LEVEL | 1 | 100 | 6560
3120487 | 3 m² | M30 | 0.32 m³ | 3.1875 | 0.3187 | 0.1 | RCC_SLAB_100MM | 05 2ND LEVEL | 1 | 100 | 4250
3120496 | 4 m² | M30 | 0.45 m³ | 4.488 | 0.4488 | 0.1 | RCC_SLAB_100MM | 05 2ND LEVEL | 1 | 100 | 7480
3120507 | 3 m² | M30 | 0.34 m³ | 3.42 | 0.342 | 0.1 | RCC_SLAB_100MM | 05 2ND LEVEL | 1 | 100 | 5700
3120516 | 0 m² | M30 | 0.05 m³ | 0.453 | 0.0453 | 0.1 | RCC_SLAB_100MM | 05 2ND LEVEL | 1 | 100 | 755
3121237 | 2 m² | M30 | 0.28 m³ | 2.22 | 0.2775 | 0.125 | RCC_SLAB_125MM | 05 2ND LEVEL | 1 | 125 | 1200
3121246 | 0 m² | M30 | 0.04 m³ | 0.18 | 0.036 | 0.2 | RCC_FOLD_200MM | 05 2ND LEVEL | 1 | 200 | 1200
3127253 | 8 m² | M30 | 1.06 m³ | 8.475 | 1.0594 | 0.125 | RCC_SLAB_125MM | 06 3RD LEVEL | 1 | 125 | 2900
3127262 | 10 m² | M30 | 1.23 m³ | 9.83 | 1.2288 | 0.125 | RCC_SLAB_125MM | 06 3RD LEVEL | 1 | 125 | 3400
3127271 | 1 m² | M30 | 0.17 m³ | 1.3225 | 0.1653 | 0.125 | RCC_SLAB_125MM | 06 3RD LEVEL | 1 | 125 | 1150
3127280 | 2 m² | M30 | 0.27 m³ | 2.1275 | 0.2659 | 0.125 | RCC_SLAB_125MM | 06 3RD LEVEL | 1 | 125 | 1150
3127294 | 0 m² | M30 | 0.03 m³ | 0.1725 | 0.0345 | 0.2 | RCC_FOLD_200MM | 06 3RD LEVEL | 1 | 200 | 1150
3127303 | 1 m² | M30 | 0.17 m³ | 1.38 | 0.1725 | 0.125 | RCC_SLAB_125MM | 06 3RD LEVEL | 1 | 125 | 1200
3127312 | 2 m² | M30 | 0.15 m³ | 1.53 | 0.153 | 0.1 | RCC_SLAB_100MM | 06 3RD LEVEL | 1 | 100 | 2550
3127321 | 2 m² | M30 | 0.19 m³ | 1.86 | 0.186 | 0.1 | RCC_SLAB_100MM | 06 3RD LEVEL | 1 | 100 | 3100
3127330 | 3 m² | M30 | 0.38 m³ | 3 | 0.375 | 0.125 | RCC_SLAB_125MM | 06 3RD LEVEL | 1 | 125 | 2400
3127339 | 3 m² | M30 | 0.37 m³ | 2.9375 | 0.3672 | 0.125 | RCC_SLAB_125MM | 06 3RD LEVEL | 1 | 125 | 2350
3127348 | 0 m² | M30 | 0.04 m³ | 0.1875 | 0.0375 | 0.2 | RCC_FOLD_200MM | 06 3RD LEVEL | 1 | 200 | 150
3127357 | 2 m² | M30 | 0.28 m³ | 2.25 | 0.2813 | 0.125 | RCC_SLAB_125MM | 06 3RD LEVEL | 1 | 125 | 1800
3127366 | 3 m² | M30 | 0.39 m³ | 3.125 | 0.3906 | 0.125 | RCC_SLAB_125MM | 06 3RD LEVEL | 1 | 125 | 2500
3127375 | 0 m² | M30 | 0.04 m³ | 0.1875 | 0.0375 | 0.2 | RCC_FOLD_200MM | 06 3RD LEVEL | 1 | 200 | 150
3127380 | 32 m² | M30 | 4.76 m³ | 31.7135 | 4.757 | 0.15 | RCC_SLAB_150MM | 06 3RD LEVEL | 1 | 150 | 10310
3127393 | 6 m² | M30 | 0.70 m³ | 5.6255 | 0.7032 | 0.125 | RCC_SLAB_125MM | 06 3RD LEVEL | 1 | 125 | 3110
3127404 | 5 m² | M30 | 0.61 m³ | 4.875 | 0.6094 | 0.125 | RCC_SLAB_125MM | 06 3RD LEVEL | 1 | 125 | 1300
3127413 | 2 m² | M30 | 0.20 m³ | 1.61 | 0.2012 | 0.125 | RCC_SLAB_125MM | 06 3RD LEVEL | 1 | 125 | 1400
3127422 | 7 m² | M30 | 0.90 m³ | 7.1675 | 0.8959 | 0.125 | RCC_SLAB_125MM | 06 3RD LEVEL | 1 | 125 | 2350
3127431 | 2 m² | M30 | 0.30 m³ | 2.4 | 0.3 | 0.125 | RCC_SLAB_125MM | 06 3RD LEVEL | 1 | 125 | 2400
3127440 | 3 m² | M30 | 0.32 m³ | 2.5925 | 0.3241 | 0.125 | RCC_SLAB_125MM | 06 3RD LEVEL | 1 | 125 | 850
3127449 | 3 m² | M30 | 0.36 m³ | 2.88 | 0.36 | 0.125 | RCC_SLAB_125MM | 06 3RD LEVEL | 1 | 125 | 2400
3127458 | 3 m² | M30 | 0.36 m³ | 2.88 | 0.36 | 0.125 | RCC_SLAB_125MM | 06 3RD LEVEL | 1 | 125 | 1200
3127467 | 3 m² | M30 | 0.35 m³ | 2.8125 | 0.3516 | 0.125 | RCC_SLAB_125MM | 06 3RD LEVEL | 1 | 125 | 2250
3127476 | 1 m² | M30 | 0.15 m³ | 1.1875 | 0.1484 | 0.125 | RCC_SLAB_125MM | 06 3RD LEVEL | 1 | 125 | 950
3127485 | 0 m² | M30 | 0.04 m³ | 0.1875 | 0.0375 | 0.2 | RCC_FOLD_200MM | 06 3RD LEVEL | 1 | 200 | 150
3127494 | 12 m² | M30 | 1.54 m³ | 12.33 | 1.5412 | 0.125 | RCC_SLAB_125MM | 06 3RD LEVEL | 1 | 125 | 4000
3127503 | 21 m² | M30 | 3.19 m³ | 21.2335 | 3.185 | 0.15 | RCC_SLAB_150MM | 06 3RD LEVEL | 1 | 150 | 6060
3127512 | 21 m² | M30 | 3.18 m³ | 21.21 | 3.1815 | 0.15 | RCC_SLAB_150MM | 06 3RD LEVEL | 1 | 150 | 5000
3127521 | 2 m² | M30 | 0.30 m³ | 2.4375 | 0.3047 | 0.125 | RCC_SLAB_125MM | 06 3RD LEVEL | 1 | 125 | 3250
3127538 | 5 m² | M30 | 0.49 m³ | 4.92 | 0.492 | 0.1 | RCC_SLAB_100MM | 06 3RD LEVEL | 1 | 100 | 6560
3127547 | 3 m² | M30 | 0.32 m³ | 3.1875 | 0.3187 | 0.1 | RCC_SLAB_100MM | 06 3RD LEVEL | 1 | 100 | 4250
3127556 | 4 m² | M30 | 0.45 m³ | 4.488 | 0.4488 | 0.1 | RCC_SLAB_100MM | 06 3RD LEVEL | 1 | 100 | 7480
3127567 | 3 m² | M30 | 0.34 m³ | 3.42 | 0.342 | 0.1 | RCC_SLAB_100MM | 06 3RD LEVEL | 1 | 100 | 5700
3127576 | 0 m² | M30 | 0.05 m³ | 0.453 | 0.0453 | 0.1 | RCC_SLAB_100MM | 06 3RD LEVEL | 1 | 100 | 755
3127585 | 2 m² | M30 | 0.28 m³ | 2.22 | 0.2775 | 0.125 | RCC_SLAB_125MM | 06 3RD LEVEL | 1 | 125 | 1200
3127594 | 0 m² | M30 | 0.04 m³ | 0.18 | 0.036 | 0.2 | RCC_FOLD_200MM | 06 3RD LEVEL | 1 | 200 | 1200
3128543 | 14 m² | M30 | 1.74 m³ | 13.95 | 1.7438 | 0.125 | RCC_SLAB_125MM | 07 4TH LEVEL | 1 | 125 | 4725
3128552 | 13 m² | M30 | 1.58 m³ | 12.605 | 1.5756 | 0.125 | RCC_SLAB_125MM | 07 4TH LEVEL | 1 | 125 | 4325
3128602 | 4 m² | M30 | 0.38 m³ | 3.825 | 0.3825 | 0.1 | RCC_SLAB_100MM | 07 4TH LEVEL | 1 | 100 | 8500
3128620 | 3 m² | M30 | 0.38 m³ | 3 | 0.375 | 0.125 | RCC_SLAB_125MM | 07 4TH LEVEL | 1 | 125 | 2400
3128629 | 1 m² | M30 | 0.18 m³ | 1.4688 | 0.1836 | 0.125 | RCC_SLAB_125MM | 07 4TH LEVEL | 1 | 125 | 1175
3128647 | 3 m² | M30 | 0.38 m³ | 3 | 0.375 | 0.125 | RCC_SLAB_125MM | 07 4TH LEVEL | 1 | 125 | 2400
3128656 | 1 m² | M30 | 0.17 m³ | 1.3438 | 0.168 | 0.125 | RCC_SLAB_125MM | 07 4TH LEVEL | 1 | 125 | 1075
3128665 | 0 m² | M30 | 0.04 m³ | 0.1875 | 0.0375 | 0.2 | RCC_FOLD_200MM | 07 4TH LEVEL | 1 | 200 | 150
3128670 | 25 m² | M30 | 3.68 m³ | 24.555 | 3.6832 | 0.15 | RCC_SLAB_150MM | 07 4TH LEVEL | 1 | 150 | 7950
3128683 | 4 m² | M30 | 0.45 m³ | 3.6275 | 0.4534 | 0.125 | RCC_SLAB_125MM | 07 4TH LEVEL | 1 | 125 | 2000
3128694 | 5 m² | M30 | 0.61 m³ | 4.875 | 0.6094 | 0.125 | RCC_SLAB_125MM | 07 4TH LEVEL | 1 | 125 | 1300
3128703 | 2 m² | M30 | 0.20 m³ | 1.61 | 0.2012 | 0.125 | RCC_SLAB_125MM | 07 4TH LEVEL | 1 | 125 | 1400
3128712 | 7 m² | M30 | 0.90 m³ | 7.1675 | 0.8959 | 0.125 | RCC_SLAB_125MM | 07 4TH LEVEL | 1 | 125 | 2350
3128721 | 2 m² | M30 | 0.30 m³ | 2.4 | 0.3 | 0.125 | RCC_SLAB_125MM | 07 4TH LEVEL | 1 | 125 | 2400
3128730 | 3 m² | M30 | 0.32 m³ | 2.5925 | 0.3241 | 0.125 | RCC_SLAB_125MM | 07 4TH LEVEL | 1 | 125 | 850
3128739 | 3 m² | M30 | 0.36 m³ | 2.88 | 0.36 | 0.125 | RCC_SLAB_125MM | 07 4TH LEVEL | 1 | 125 | 2400
3128748 | 3 m² | M30 | 0.36 m³ | 2.88 | 0.36 | 0.125 | RCC_SLAB_125MM | 07 4TH LEVEL | 1 | 125 | 1200
3128757 | 3 m² | M30 | 0.35 m³ | 2.8125 | 0.3516 | 0.125 | RCC_SLAB_125MM | 07 4TH LEVEL | 1 | 125 | 2250
3128766 | 1 m² | M30 | 0.15 m³ | 1.1875 | 0.1484 | 0.125 | RCC_SLAB_125MM | 07 4TH LEVEL | 1 | 125 | 950
3128775 | 0 m² | M30 | 0.04 m³ | 0.1875 | 0.0375 | 0.2 | RCC_FOLD_200MM | 07 4TH LEVEL | 1 | 200 | 150
3128784 | 12 m² | M30 | 1.85 m³ | 12.33 | 1.8495 | 0.15 | RCC_SLAB_150MM | 07 4TH LEVEL | 1 | 150 | 4000
3128793 | 21 m² | M30 | 3.19 m³ | 21.2335 | 3.185 | 0.15 | RCC_SLAB_150MM | 07 4TH LEVEL | 1 | 150 | 6060
3128802 | 21 m² | M30 | 3.18 m³ | 21.21 | 3.1815 | 0.15 | RCC_SLAB_150MM | 07 4TH LEVEL | 1 | 150 | 5000
3128811 | 2 m² | M30 | 0.30 m³ | 2.4375 | 0.3047 | 0.125 | RCC_SLAB_125MM | 07 4TH LEVEL | 1 | 125 | 3250
3128828 | 5 m² | M30 | 0.49 m³ | 4.92 | 0.492 | 0.1 | RCC_SLAB_100MM | 07 4TH LEVEL | 1 | 100 | 6560
3128837 | 3 m² | M30 | 0.32 m³ | 3.1875 | 0.3187 | 0.1 | RCC_SLAB_100MM | 07 4TH LEVEL | 1 | 100 | 4250
3128846 | 2 m² | M30 | 0.22 m³ | 2.1725 | 0.2172 | 0.1 | RCC_SLAB_100MM | 07 4TH LEVEL | 1 | 100 | 3950
3128857 | 2 m² | M30 | 0.17 m³ | 1.6875 | 0.1687 | 0.1 | RCC_SLAB_100MM | 07 4TH LEVEL | 1 | 100 | 2250
3128866 | 0 m² | M30 | 0.05 m³ | 0.453 | 0.0453 | 0.1 | RCC_SLAB_100MM | 07 4TH LEVEL | 1 | 100 | 755
3129429 | 3 m² | M30 | 0.39 m³ | 3.135 | 0.3919 | 0.125 | RCC_SLAB_125MM | 07 4TH LEVEL | 1 | 125 | 3100
3130126 | 4 m² | M30 | 0.55 m³ | 4.429 | 0.5536 | 0.125 | RCC_SLAB_125MM | 07 4TH LEVEL | 1 | 125 | 5150
3130324 | 0 m² | M30 | 0.04 m³ | 0.1875 | 0.0375 | 0.2 | RCC_FOLD_200MM | 07 4TH LEVEL | 1 | 200 | 150
3132914 | 14 m² | M30 | 1.74 m³ | 13.95 | 1.7438 | 0.125 | RCC_SLAB_125MM | 08 5TH LEVEL | 1 | 125 | 4725
3132923 | 13 m² | M30 | 1.58 m³ | 12.605 | 1.5756 | 0.125 | RCC_SLAB_125MM | 08 5TH LEVEL | 1 | 125 | 4325
3132937 | 4 m² | M30 | 0.38 m³ | 3.825 | 0.3825 | 0.1 | RCC_SLAB_100MM | 08 5TH LEVEL | 1 | 100 | 8500
3132946 | 3 m² | M30 | 0.38 m³ | 3 | 0.375 | 0.125 | RCC_SLAB_125MM | 08 5TH LEVEL | 1 | 125 | 2400
3132955 | 1 m² | M30 | 0.18 m³ | 1.4688 | 0.1836 | 0.125 | RCC_SLAB_125MM | 08 5TH LEVEL | 1 | 125 | 1175
3132964 | 3 m² | M30 | 0.38 m³ | 3 | 0.375 | 0.125 | RCC_SLAB_125MM | 08 5TH LEVEL | 1 | 125 | 2400
3132973 | 1 m² | M30 | 0.17 m³ | 1.3438 | 0.168 | 0.125 | RCC_SLAB_125MM | 08 5TH LEVEL | 1 | 125 | 1075
3132982 | 0 m² | M30 | 0.04 m³ | 0.1875 | 0.0375 | 0.2 | RCC_FOLD_200MM | 08 5TH LEVEL | 1 | 200 | 150
3132987 | 25 m² | M30 | 3.68 m³ | 24.555 | 3.6832 | 0.15 | RCC_SLAB_150MM | 08 5TH LEVEL | 1 | 150 | 7950
3132998 | 2 m² | M30 | 0.28 m³ | 2.2775 | 0.2847 | 0.125 | RCC_SLAB_125MM | 08 5TH LEVEL | 1 | 125 | 1250
3133009 | 5 m² | M30 | 0.61 m³ | 4.875 | 0.6094 | 0.125 | RCC_SLAB_125MM | 08 5TH LEVEL | 1 | 125 | 1300
3133018 | 2 m² | M30 | 0.20 m³ | 1.61 | 0.2012 | 0.125 | RCC_SLAB_125MM | 08 5TH LEVEL | 1 | 125 | 1400
3133027 | 7 m² | M30 | 0.90 m³ | 7.1675 | 0.8959 | 0.125 | RCC_SLAB_125MM | 08 5TH LEVEL | 1 | 125 | 2350
3133036 | 2 m² | M30 | 0.30 m³ | 2.4 | 0.3 | 0.125 | RCC_SLAB_125MM | 08 5TH LEVEL | 1 | 125 | 2400
3133045 | 3 m² | M30 | 0.32 m³ | 2.5925 | 0.3241 | 0.125 | RCC_SLAB_125MM | 08 5TH LEVEL | 1 | 125 | 850
3133054 | 3 m² | M30 | 0.36 m³ | 2.88 | 0.36 | 0.125 | RCC_SLAB_125MM | 08 5TH LEVEL | 1 | 125 | 2400
3133063 | 3 m² | M30 | 0.36 m³ | 2.88 | 0.36 | 0.125 | RCC_SLAB_125MM | 08 5TH LEVEL | 1 | 125 | 1200
3133072 | 3 m² | M30 | 0.35 m³ | 2.8125 | 0.3516 | 0.125 | RCC_SLAB_125MM | 08 5TH LEVEL | 1 | 125 | 2250
3133081 | 1 m² | M30 | 0.15 m³ | 1.1875 | 0.1484 | 0.125 | RCC_SLAB_125MM | 08 5TH LEVEL | 1 | 125 | 950
3133090 | 0 m² | M30 | 0.04 m³ | 0.1875 | 0.0375 | 0.2 | RCC_FOLD_200MM | 08 5TH LEVEL | 1 | 200 | 150
3133099 | 12 m² | M30 | 1.54 m³ | 12.33 | 1.5412 | 0.125 | RCC_SLAB_125MM | 08 5TH LEVEL | 1 | 125 | 4000
3133108 | 21 m² | M30 | 3.19 m³ | 21.2335 | 3.185 | 0.15 | RCC_SLAB_150MM | 08 5TH LEVEL | 1 | 150 | 6060
3133117 | 21 m² | M30 | 3.18 m³ | 21.21 | 3.1815 | 0.15 | RCC_SLAB_150MM | 08 5TH LEVEL | 1 | 150 | 5000
3133126 | 2 m² | M30 | 0.30 m³ | 2.4375 | 0.3047 | 0.125 | RCC_SLAB_125MM | 08 5TH LEVEL | 1 | 125 | 3250
3133143 | 5 m² | M30 | 0.49 m³ | 4.92 | 0.492 | 0.1 | RCC_SLAB_100MM | 08 5TH LEVEL | 1 | 100 | 6560
3133152 | 3 m² | M30 | 0.32 m³ | 3.1875 | 0.3187 | 0.1 | RCC_SLAB_100MM | 08 5TH LEVEL | 1 | 100 | 4250
3133161 | 2 m² | M30 | 0.22 m³ | 2.1725 | 0.2172 | 0.1 | RCC_SLAB_100MM | 08 5TH LEVEL | 1 | 100 | 3950
3133170 | 2 m² | M30 | 0.18 m³ | 1.8375 | 0.1837 | 0.1 | RCC_SLAB_100MM | 08 5TH LEVEL | 1 | 100 | 2450
3133179 | 0 m² | M30 | 0.05 m³ | 0.453 | 0.0453 | 0.1 | RCC_SLAB_100MM | 08 5TH LEVEL | 1 | 100 | 755
3133202 | 3 m² | M30 | 0.39 m³ | 3.135 | 0.3919 | 0.125 | RCC_SLAB_125MM | 08 5TH LEVEL | 1 | 125 | 3100
3133219 | 3 m² | M30 | 0.25 m³ | 2.5125 | 0.2512 | 0.1 | RCC_SLAB_100MM | 08 5TH LEVEL | 1 | 100 | 3350
3133232 | 0 m² | M30 | 0.04 m³ | 0.1875 | 0.0375 | 0.2 | RCC_FOLD_200MM | 08 5TH LEVEL | 1 | 200 | 150
3136594 | 14 m² | M30 | 1.74 m³ | 13.95 | 1.7438 | 0.125 | RCC_SLAB_125MM | 09 6TH LEVEL | 1 | 125 | 4725
3136603 | 13 m² | M30 | 1.58 m³ | 12.605 | 1.5756 | 0.125 | RCC_SLAB_125MM | 09 6TH LEVEL | 1 | 125 | 4325
3136617 | 4 m² | M30 | 0.38 m³ | 3.825 | 0.3825 | 0.1 | RCC_SLAB_100MM | 09 6TH LEVEL | 1 | 100 | 8500
3136626 | 3 m² | M30 | 0.38 m³ | 3 | 0.375 | 0.125 | RCC_SLAB_125MM | 09 6TH LEVEL | 1 | 125 | 2400
3136635 | 1 m² | M30 | 0.18 m³ | 1.4688 | 0.1836 | 0.125 | RCC_SLAB_125MM | 09 6TH LEVEL | 1 | 125 | 1175
3136644 | 3 m² | M30 | 0.38 m³ | 3 | 0.375 | 0.125 | RCC_SLAB_125MM | 09 6TH LEVEL | 1 | 125 | 2400
3136653 | 1 m² | M30 | 0.17 m³ | 1.3438 | 0.168 | 0.125 | RCC_SLAB_125MM | 09 6TH LEVEL | 1 | 125 | 1075
3136662 | 0 m² | M30 | 0.04 m³ | 0.1875 | 0.0375 | 0.2 | RCC_FOLD_200MM | 09 6TH LEVEL | 1 | 200 | 150
3136667 | 25 m² | M30 | 3.70 m³ | 24.645 | 3.6967 | 0.15 | RCC_SLAB_150MM | 09 6TH LEVEL | 1 | 150 | 7950
3136676 | 2 m² | M30 | 0.28 m³ | 2.2775 | 0.2847 | 0.125 | RCC_SLAB_125MM | 09 6TH LEVEL | 1 | 125 | 1250
3136687 | 5 m² | M30 | 0.61 m³ | 4.875 | 0.6094 | 0.125 | RCC_SLAB_125MM | 09 6TH LEVEL | 1 | 125 | 1300
3136696 | 2 m² | M30 | 0.20 m³ | 1.61 | 0.2012 | 0.125 | RCC_SLAB_125MM | 09 6TH LEVEL | 1 | 125 | 1400
3136705 | 7 m² | M30 | 0.90 m³ | 7.1675 | 0.8959 | 0.125 | RCC_SLAB_125MM | 09 6TH LEVEL | 1 | 125 | 2350
3136714 | 2 m² | M30 | 0.30 m³ | 2.4 | 0.3 | 0.125 | RCC_SLAB_125MM | 09 6TH LEVEL | 1 | 125 | 2400
3136723 | 3 m² | M30 | 0.32 m³ | 2.5925 | 0.3241 | 0.125 | RCC_SLAB_125MM | 09 6TH LEVEL | 1 | 125 | 850
3136732 | 3 m² | M30 | 0.36 m³ | 2.88 | 0.36 | 0.125 | RCC_SLAB_125MM | 09 6TH LEVEL | 1 | 125 | 2400
3136741 | 3 m² | M30 | 0.36 m³ | 2.88 | 0.36 | 0.125 | RCC_SLAB_125MM | 09 6TH LEVEL | 1 | 125 | 1200
3136750 | 3 m² | M30 | 0.35 m³ | 2.8125 | 0.3516 | 0.125 | RCC_SLAB_125MM | 09 6TH LEVEL | 1 | 125 | 2250
3136759 | 1 m² | M30 | 0.15 m³ | 1.1875 | 0.1484 | 0.125 | RCC_SLAB_125MM | 09 6TH LEVEL | 1 | 125 | 950
3136768 | 0 m² | M30 | 0.04 m³ | 0.1875 | 0.0375 | 0.2 | RCC_FOLD_200MM | 09 6TH LEVEL | 1 | 200 | 150
3136777 | 12 m² | M30 | 1.54 m³ | 12.33 | 1.5413 | 0.125 | RCC_SLAB_125MM | 09 6TH LEVEL | 1 | 125 | 4000
3136786 | 21 m² | M30 | 3.19 m³ | 21.2335 | 3.185 | 0.15 | RCC_SLAB_150MM | 09 6TH LEVEL | 1 | 150 | 6060
3136795 | 21 m² | M30 | 3.18 m³ | 21.21 | 3.1815 | 0.15 | RCC_SLAB_150MM | 09 6TH LEVEL | 1 | 150 | 5000
3136804 | 2 m² | M30 | 0.30 m³ | 2.4375 | 0.3047 | 0.125 | RCC_SLAB_125MM | 09 6TH LEVEL | 1 | 125 | 3250
3136821 | 5 m² | M30 | 0.49 m³ | 4.92 | 0.492 | 0.1 | RCC_SLAB_100MM | 09 6TH LEVEL | 1 | 100 | 6560
3136830 | 3 m² | M30 | 0.32 m³ | 3.1875 | 0.3187 | 0.1 | RCC_SLAB_100MM | 09 6TH LEVEL | 1 | 100 | 4250
3136839 | 2 m² | M30 | 0.22 m³ | 2.1725 | 0.2172 | 0.1 | RCC_SLAB_100MM | 09 6TH LEVEL | 1 | 100 | 3950
3136848 | 2 m² | M30 | 0.18 m³ | 1.8375 | 0.1837 | 0.1 | RCC_SLAB_100MM | 09 6TH LEVEL | 1 | 100 | 2450
3136857 | 0 m² | M30 | 0.05 m³ | 0.453 | 0.0453 | 0.1 | RCC_SLAB_100MM | 09 6TH LEVEL | 1 | 100 | 755
3136880 | 3 m² | M30 | 0.41 m³ | 3.255 | 0.4069 | 0.125 | RCC_SLAB_125MM | 09 6TH LEVEL | 1 | 125 | 3100
3136895 | 3 m² | M30 | 0.25 m³ | 2.5125 | 0.2512 | 0.1 | RCC_SLAB_100MM | 09 6TH LEVEL | 1 | 100 | 3350
3136908 | 0 m² | M30 | 0.04 m³ | 0.1875 | 0.0375 | 0.2 | RCC_FOLD_200MM | 09 6TH LEVEL | 1 | 200 | 150
3137263 | 14 m² | M30 | 1.74 m³ | 13.95 | 1.7438 | 0.125 | RCC_SLAB_125MM | 10 7TH LEVEL | 1 | 125 | 4725
3137272 | 13 m² | M30 | 1.58 m³ | 12.605 | 1.5756 | 0.125 | RCC_SLAB_125MM | 10 7TH LEVEL | 1 | 125 | 4325
3137286 | 4 m² | M30 | 0.38 m³ | 3.825 | 0.3825 | 0.1 | RCC_SLAB_100MM | 10 7TH LEVEL | 1 | 100 | 8500
3137295 | 3 m² | M30 | 0.38 m³ | 3 | 0.375 | 0.125 | RCC_SLAB_125MM | 10 7TH LEVEL | 1 | 125 | 2400
3137304 | 1 m² | M30 | 0.18 m³ | 1.4688 | 0.1836 | 0.125 | RCC_SLAB_125MM | 10 7TH LEVEL | 1 | 125 | 1175
3137313 | 3 m² | M30 | 0.38 m³ | 3 | 0.375 | 0.125 | RCC_SLAB_125MM | 10 7TH LEVEL | 1 | 125 | 2400
3137322 | 1 m² | M30 | 0.17 m³ | 1.3438 | 0.168 | 0.125 | RCC_SLAB_125MM | 10 7TH LEVEL | 1 | 125 | 1075
3137331 | 0 m² | M30 | 0.04 m³ | 0.1875 | 0.0375 | 0.2 | RCC_FOLD_200MM | 10 7TH LEVEL | 1 | 200 | 150
3137336 | 25 m² | M30 | 3.70 m³ | 24.645 | 3.6967 | 0.15 | RCC_SLAB_150MM | 10 7TH LEVEL | 1 | 150 | 7950
3137345 | 2 m² | M30 | 0.28 m³ | 2.2775 | 0.2847 | 0.125 | RCC_SLAB_125MM | 10 7TH LEVEL | 1 | 125 | 1250
3137356 | 5 m² | M30 | 0.61 m³ | 4.875 | 0.6094 | 0.125 | RCC_SLAB_125MM | 10 7TH LEVEL | 1 | 125 | 1300
3137365 | 2 m² | M30 | 0.20 m³ | 1.61 | 0.2012 | 0.125 | RCC_SLAB_125MM | 10 7TH LEVEL | 1 | 125 | 1400
3137374 | 7 m² | M30 | 0.90 m³ | 7.1675 | 0.8959 | 0.125 | RCC_SLAB_125MM | 10 7TH LEVEL | 1 | 125 | 2350
3137383 | 2 m² | M30 | 0.30 m³ | 2.4 | 0.3 | 0.125 | RCC_SLAB_125MM | 10 7TH LEVEL | 1 | 125 | 2400
3137392 | 3 m² | M30 | 0.32 m³ | 2.5925 | 0.3241 | 0.125 | RCC_SLAB_125MM | 10 7TH LEVEL | 1 | 125 | 850
3137401 | 3 m² | M30 | 0.36 m³ | 2.88 | 0.36 | 0.125 | RCC_SLAB_125MM | 10 7TH LEVEL | 1 | 125 | 2400
3137410 | 3 m² | M30 | 0.36 m³ | 2.88 | 0.36 | 0.125 | RCC_SLAB_125MM | 10 7TH LEVEL | 1 | 125 | 1200
3137419 | 3 m² | M30 | 0.35 m³ | 2.8125 | 0.3516 | 0.125 | RCC_SLAB_125MM | 10 7TH LEVEL | 1 | 125 | 2250
3137428 | 1 m² | M30 | 0.15 m³ | 1.1875 | 0.1484 | 0.125 | RCC_SLAB_125MM | 10 7TH LEVEL | 1 | 125 | 950
3137437 | 0 m² | M30 | 0.04 m³ | 0.1875 | 0.0375 | 0.2 | RCC_FOLD_200MM | 10 7TH LEVEL | 1 | 200 | 150
3137446 | 12 m² | M30 | 1.54 m³ | 12.33 | 1.5413 | 0.125 | RCC_SLAB_125MM | 10 7TH LEVEL | 1 | 125 | 4000
3137455 | 21 m² | M30 | 3.19 m³ | 21.2335 | 3.185 | 0.15 | RCC_SLAB_150MM | 10 7TH LEVEL | 1 | 150 | 6060
3137464 | 21 m² | M30 | 3.18 m³ | 21.21 | 3.1815 | 0.15 | RCC_SLAB_150MM | 10 7TH LEVEL | 1 | 150 | 5000
3137473 | 2 m² | M30 | 0.30 m³ | 2.4375 | 0.3047 | 0.125 | RCC_SLAB_125MM | 10 7TH LEVEL | 1 | 125 | 3250
3137490 | 5 m² | M30 | 0.49 m³ | 4.92 | 0.492 | 0.1 | RCC_SLAB_100MM | 10 7TH LEVEL | 1 | 100 | 6560
3137499 | 3 m² | M30 | 0.32 m³ | 3.1875 | 0.3187 | 0.1 | RCC_SLAB_100MM | 10 7TH LEVEL | 1 | 100 | 4250
3137508 | 2 m² | M30 | 0.22 m³ | 2.1725 | 0.2172 | 0.1 | RCC_SLAB_100MM | 10 7TH LEVEL | 1 | 100 | 3950
3137517 | 2 m² | M30 | 0.18 m³ | 1.8375 | 0.1837 | 0.1 | RCC_SLAB_100MM | 10 7TH LEVEL | 1 | 100 | 2450
3137526 | 0 m² | M30 | 0.05 m³ | 0.453 | 0.0453 | 0.1 | RCC_SLAB_100MM | 10 7TH LEVEL | 1 | 100 | 755
3137549 | 3 m² | M30 | 0.41 m³ | 3.255 | 0.4069 | 0.125 | RCC_SLAB_125MM | 10 7TH LEVEL | 1 | 125 | 3100
3137564 | 3 m² | M30 | 0.25 m³ | 2.5125 | 0.2512 | 0.1 | RCC_SLAB_100MM | 10 7TH LEVEL | 1 | 100 | 3350
3137577 | 0 m² | M30 | 0.04 m³ | 0.1875 | 0.0375 | 0.2 | RCC_FOLD_200MM | 10 7TH LEVEL | 1 | 200 | 150
3138806 | 14 m² | M30 | 1.74 m³ | 13.95 | 1.7438 | 0.125 | RCC_SLAB_125MM | 11 8TH LEVEL | 1 | 125 | 4725
3138815 | 13 m² | M30 | 1.58 m³ | 12.605 | 1.5756 | 0.125 | RCC_SLAB_125MM | 11 8TH LEVEL | 1 | 125 | 4325
3138829 | 4 m² | M30 | 0.38 m³ | 3.825 | 0.3825 | 0.1 | RCC_SLAB_100MM | 11 8TH LEVEL | 1 | 100 | 8500
3138838 | 3 m² | M30 | 0.38 m³ | 3 | 0.375 | 0.125 | RCC_SLAB_125MM | 11 8TH LEVEL | 1 | 125 | 2400
3138847 | 1 m² | M30 | 0.18 m³ | 1.4688 | 0.1836 | 0.125 | RCC_SLAB_125MM | 11 8TH LEVEL | 1 | 125 | 1175
3138856 | 3 m² | M30 | 0.38 m³ | 3 | 0.375 | 0.125 | RCC_SLAB_125MM | 11 8TH LEVEL | 1 | 125 | 2400
3138865 | 1 m² | M30 | 0.17 m³ | 1.3438 | 0.168 | 0.125 | RCC_SLAB_125MM | 11 8TH LEVEL | 1 | 125 | 1075
3138874 | 0 m² | M30 | 0.04 m³ | 0.1875 | 0.0375 | 0.2 | RCC_FOLD_200MM | 11 8TH LEVEL | 1 | 200 | 150
3138879 | 25 m² | M30 | 3.70 m³ | 24.645 | 3.6967 | 0.15 | RCC_SLAB_150MM | 11 8TH LEVEL | 1 | 150 | 7950
3138888 | 3 m² | M30 | 0.32 m³ | 2.5475 | 0.3184 | 0.125 | RCC_SLAB_125MM | 11 8TH LEVEL | 1 | 125 | 1400
3138899 | 5 m² | M30 | 0.61 m³ | 4.875 | 0.6094 | 0.125 | RCC_SLAB_125MM | 11 8TH LEVEL | 1 | 125 | 1300
3138908 | 2 m² | M30 | 0.20 m³ | 1.61 | 0.2012 | 0.125 | RCC_SLAB_125MM | 11 8TH LEVEL | 1 | 125 | 1400
3138917 | 10 m² | M30 | 1.30 m³ | 10.37 | 1.2962 | 0.125 | RCC_SLAB_125MM | 11 8TH LEVEL | 1 | 125 | 3400
3138926 | 2 m² | M30 | 0.30 m³ | 2.4 | 0.3 | 0.125 | RCC_SLAB_125MM | 11 8TH LEVEL | 1 | 125 | 2400
3138944 | 3 m² | M30 | 0.36 m³ | 2.88 | 0.36 | 0.125 | RCC_SLAB_125MM | 11 8TH LEVEL | 1 | 125 | 2400
3138953 | 3 m² | M30 | 0.36 m³ | 2.88 | 0.36 | 0.125 | RCC_SLAB_125MM | 11 8TH LEVEL | 1 | 125 | 1200
3138962 | 3 m² | M30 | 0.35 m³ | 2.8125 | 0.3516 | 0.125 | RCC_SLAB_125MM | 11 8TH LEVEL | 1 | 125 | 2250
3138971 | 1 m² | M30 | 0.15 m³ | 1.1875 | 0.1484 | 0.125 | RCC_SLAB_125MM | 11 8TH LEVEL | 1 | 125 | 950
3138980 | 0 m² | M30 | 0.04 m³ | 0.1875 | 0.0375 | 0.2 | RCC_FOLD_200MM | 11 8TH LEVEL | 1 | 200 | 150
3138989 | 12 m² | M30 | 1.54 m³ | 12.33 | 1.5413 | 0.125 | RCC_SLAB_125MM | 11 8TH LEVEL | 1 | 125 | 4000
3138998 | 21 m² | M30 | 3.19 m³ | 21.2335 | 3.185 | 0.15 | RCC_SLAB_150MM | 11 8TH LEVEL | 1 | 150 | 6060
3139007 | 24 m² | M30 | 3.64 m³ | 24.2975 | 3.6446 | 0.15 | RCC_SLAB_150MM | 11 8TH LEVEL | 1 | 150 | 5000
3139033 | 5 m² | M30 | 0.45 m³ | 4.545 | 0.4545 | 0.1 | RCC_SLAB_100MM | 11 8TH LEVEL | 1 | 100 | 6060
3139042 | 3 m² | M30 | 0.32 m³ | 3.1875 | 0.3187 | 0.1 | RCC_SLAB_100MM | 11 8TH LEVEL | 1 | 100 | 4250
3139051 | 2 m² | M30 | 0.22 m³ | 2.1725 | 0.2172 | 0.1 | RCC_SLAB_100MM | 11 8TH LEVEL | 1 | 100 | 3950
3139060 | 2 m² | M30 | 0.18 m³ | 1.8375 | 0.1837 | 0.1 | RCC_SLAB_100MM | 11 8TH LEVEL | 1 | 100 | 2450
3139069 | 0 m² | M30 | 0.05 m³ | 0.453 | 0.0453 | 0.1 | RCC_SLAB_100MM | 11 8TH LEVEL | 1 | 100 | 755
3139092 | 3 m² | M30 | 0.41 m³ | 3.255 | 0.4069 | 0.125 | RCC_SLAB_125MM | 11 8TH LEVEL | 1 | 125 | 3100
3139107 | 3 m² | M30 | 0.25 m³ | 2.5125 | 0.2512 | 0.1 | RCC_SLAB_100MM | 11 8TH LEVEL | 1 | 100 | 3350
3139120 | 0 m² | M30 | 0.04 m³ | 0.1875 | 0.0375 | 0.2 | RCC_FOLD_200MM | 11 8TH LEVEL | 1 | 200 | 150
3141129 | 15 m² | M30 | 2.30 m³ | 15.3412 | 2.3012 | 0.15 | GRADE SLAB | 03 PLINTH LEVEL | 1 | 150 | 4100
3141335 | 42 m² | M40 | 12.75 m³ | 42.4975 | 12.7493 | 0.3 | BS_300MM | 01 FOUNDATION LEVEL | 1 | 300 | 8000
3163123 | 14 m² | M30 | 1.74 m³ | 13.95 | 1.7438 | 0.125 | RCC_SLAB_125MM | 12 TERRACE LEVEL | 1 | 125 | 4725
3163132 | 13 m² | M30 | 1.58 m³ | 12.605 | 1.5756 | 0.125 | RCC_SLAB_125MM | 12 TERRACE LEVEL | 1 | 125 | 4325
3163146 | 4 m² | M30 | 0.38 m³ | 3.825 | 0.3825 | 0.1 | RCC_SLAB_100MM | 12 TERRACE LEVEL | 1 | 100 | 8500
3163164 | 4 m² | M30 | 0.56 m³ | 4.4688 | 0.5586 | 0.125 | RCC_SLAB_125MM | 12 TERRACE LEVEL | 1 | 125 | 3575
3163182 | 4 m² | M30 | 0.54 m³ | 4.3437 | 0.543 | 0.125 | RCC_SLAB_125MM | 12 TERRACE LEVEL | 1 | 125 | 3475
3163196 | 29 m² | M30 | 4.28 m³ | 28.52 | 4.278 | 0.15 | RCC_SLAB_150MM | 12 TERRACE LEVEL | 1 | 150 | 9200
3163205 | 3 m² | M30 | 0.32 m³ | 2.5475 | 0.3184 | 0.125 | RCC_SLAB_125MM | 12 TERRACE LEVEL | 1 | 125 | 1400
3163216 | 5 m² | M30 | 0.61 m³ | 4.875 | 0.6094 | 0.125 | RCC_SLAB_125MM | 12 TERRACE LEVEL | 1 | 125 | 1300
3163225 | 2 m² | M30 | 0.20 m³ | 1.61 | 0.2012 | 0.125 | RCC_SLAB_125MM | 12 TERRACE LEVEL | 1 | 125 | 1400
3163234 | 10 m² | M30 | 1.30 m³ | 10.37 | 1.2962 | 0.125 | RCC_SLAB_125MM | 12 TERRACE LEVEL | 1 | 125 | 3400
3163270 | 9 m² | M30 | 1.14 m³ | 9.12 | 1.14 | 0.125 | RCC_SLAB_125MM | 12 TERRACE LEVEL | 1 | 125 | 3800
3163288 | 4 m² | M30 | 0.50 m³ | 4 | 0.5 | 0.125 | RCC_SLAB_125MM | 12 TERRACE LEVEL | 1 | 125 | 3200
3163306 | 12 m² | M30 | 1.54 m³ | 12.33 | 1.5413 | 0.125 | RCC_SLAB_125MM | 12 TERRACE LEVEL | 1 | 125 | 4000
3163315 | 21 m² | M30 | 3.19 m³ | 21.2335 | 3.185 | 0.15 | RCC_SLAB_150MM | 12 TERRACE LEVEL | 1 | 150 | 6060
3163324 | 24 m² | M30 | 3.66 m³ | 24.3975 | 3.6596 | 0.15 | RCC_SLAB_150MM | 12 TERRACE LEVEL | 1 | 150 | 5000
3163348 | 5 m² | M30 | 0.45 m³ | 4.545 | 0.4545 | 0.1 | RCC_SLAB_100MM | 12 TERRACE LEVEL | 1 | 100 | 6060
3163357 | 3 m² | M30 | 0.32 m³ | 3.1875 | 0.3187 | 0.1 | RCC_SLAB_100MM | 12 TERRACE LEVEL | 1 | 100 | 4250
3163366 | 2 m² | M30 | 0.22 m³ | 2.1725 | 0.2172 | 0.1 | RCC_SLAB_100MM | 12 TERRACE LEVEL | 1 | 100 | 3950
3163375 | 2 m² | M30 | 0.18 m³ | 1.8375 | 0.1837 | 0.1 | RCC_SLAB_100MM | 12 TERRACE LEVEL | 1 | 100 | 2450
3163384 | 0 m² | M30 | 0.05 m³ | 0.453 | 0.0453 | 0.1 | RCC_SLAB_100MM | 12 TERRACE LEVEL | 1 | 100 | 755
3163422 | 3 m² | M30 | 0.25 m³ | 2.5125 | 0.2512 | 0.1 | RCC_SLAB_100MM | 12 TERRACE LEVEL | 1 | 100 | 3350
3169061 | 15 m² | M30 | 2.28 m³ | 15.1875 | 2.2781 | 0.15 | RCC_SLAB_150MM | 13 OHW/LMR LEVEL | 1 | 150 | 4050
3169101 | 4 m² | M30 | 0.54 m³ | 3.61 | 0.5415 | 0.15 | RCC_SLAB_150MM | 13 OHW/LMR LEVEL | 1 | 150 | 1900
3169123 | 4 m² | M30 | 0.54 m³ | 3.61 | 0.5415 | 0.15 | RCC_SLAB_150MM | 13 OHW/LMR LEVEL | 1 | 150 | 1900
3175289 | 50 m² | M10 | 4.98 m³ | 49.7775 | 4.9778 | 0.1 | PCC | 01 FOUNDATION LEVEL | 1 | 100 | 8800
3176094 | 3 m² | M40 | 1.80 m³ | 3 | 1.8 | 0.6 | F1 - 600MM | 01 FOUNDATION LEVEL | 1 | 600 | 2000
3176103 | 4 m² | M10 | 0.37 m³ | 3.74 | 0.374 | 0.1 | PCC | 01 FOUNDATION LEVEL | 1 | 100 | 2200
3176265 | 3 m² | M40 | 1.77 m³ | 2.73 | 1.7745 | 0.65 | F4 - 650MM | 01 FOUNDATION LEVEL | 1 | 650 | 1300
3176274 | 3 m² | M10 | 0.35 m³ | 3.45 | 0.345 | 0.1 | PCC | 01 FOUNDATION LEVEL | 1 | 100 | 1500
3178190 | 38 m² | M40 | 11.48 m³ | 38.28 | 11.484 | 0.3 | BS_300MM | 01 FOUNDATION LEVEL | 1 | 300 | 8100
3178662 | 46 m² | M10 | 4.59 m³ | 45.92 | 4.592 | 0.1 | PCC | 01 FOUNDATION LEVEL | 1 | 100 | 8900
3185346 | 8 m² | M30 | 1.19 m³ | 7.9162 | 1.1874 | 0.15 | GRADE SLAB | 03 PLINTH LEVEL | 1 | 150 | 8600
3185523 | 3 m² | M30 | 0.52 m³ | 3.4387 | 0.5158 | 0.15 | GRADE SLAB | 03 PLINTH LEVEL | 1 | 150 | 2900
TOTAL

## Foundation
Element ID | Area | GRADE OF CONCRETE | Volume | Qty: Area (m2) | Qty: Volume (m3) | Qty: Thickness (m) | Type | Level | Qty: Count | Width
3070393 | 4 m² | M10 | 0.37 m³ | 3.74 | 0.374 | 0.1 | PCC | 01 FOUNDATION LEVEL | 1 | 2200
3070782 | 4 m² | M10 | 0.37 m³ | 3.74 | 0.374 | 0.1 | PCC | 01 FOUNDATION LEVEL | 1 | 2200
3070827 | 5 m² | M10 | 0.48 m³ | 4.8 | 0.48 | 0.1 | PCC | 01 FOUNDATION LEVEL | 1 | 2000
3070969 | 5 m² | M10 | 0.48 m³ | 4.8 | 0.48 | 0.1 | PCC | 01 FOUNDATION LEVEL | 1 | 2000
3071158 | 4 m² | M10 | 0.44 m³ | 4.35 | 0.435 | 0.1 | PCC | 01 FOUNDATION LEVEL | 1 | 1500
3071331 | 3 m² | M10 | 0.30 m³ | 3 | 0.3 | 0.1 | PCC | 01 FOUNDATION LEVEL | 1 | 2000
3071463 | 69 m² | M10 | 6.94 m³ | 69.3625 | 6.9363 | 0.1 | PCC | 01 FOUNDATION LEVEL | 1 | 8950
3071676 | 31 m² | M10 | 3.14 m³ | 31.4418 | 3.1442 | 0.1 | PCC | 01 FOUNDATION LEVEL | 1 | 8500
3175289 | 50 m² | M10 | 4.98 m³ | 49.7775 | 4.9778 | 0.1 | PCC | 01 FOUNDATION LEVEL | 1 | 8800
3176103 | 4 m² | M10 | 0.37 m³ | 3.74 | 0.374 | 0.1 | PCC | 01 FOUNDATION LEVEL | 1 | 2200
3176274 | 3 m² | M10 | 0.35 m³ | 3.45 | 0.345 | 0.1 | PCC | 01 FOUNDATION LEVEL | 1 | 1500
3178662 | 46 m² | M10 | 4.59 m³ | 45.92 | 4.592 | 0.1 | PCC | 01 FOUNDATION LEVEL | 1 | 8900
TOTAL

## BOQ Summary
Category | Elements | Total Volume (m3) | Total Area (m2) | Total Length (m)
Beam | 516
Column | 184
Slab | 325
Foundation | 12
GRAND TOTAL

## BOQ by Level
Level | Category | Elements | Total Volume (m3) | Total Area (m2) | Total Length (m)
(No Level) | Beam | 516
01 FOUNDATION LEVEL | Column | 17
01 FOUNDATION LEVEL | Slab | 24
01 FOUNDATION LEVEL | Foundation | 12
03 PLINTH LEVEL | Column | 17
03 PLINTH LEVEL | Slab | 9
04 1ST LEVEL | Column | 18
04 1ST LEVEL | Slab | 36
05 2ND LEVEL | Column | 18
05 2ND LEVEL | Slab | 37
06 3RD LEVEL | Column | 18
06 3RD LEVEL | Slab | 37
08 5TH LEVEL | Column | 18
08 5TH LEVEL | Slab | 32
09 6TH LEVEL | Column | 18
09 6TH LEVEL | Slab | 32
10 7TH LEVEL | Column | 18
10 7TH LEVEL | Slab | 32
07 4TH LEVEL | Column | 18
07 4TH LEVEL | Slab | 32
11 8TH LEVEL | Column | 17
11 8TH LEVEL | Slab | 30
12 TERRACE LEVEL | Column | 7
12 TERRACE LEVEL | Slab | 21
13 OHW/LMR LEVEL | Slab | 3

## Costing
Category | Element ID | Quantity | Rate | Amount
Beam | 3079902 | 0.3987
Beam | 3080849 | 0.3266
Beam | 3081145 | 0.5981
Beam | 3081683 | 0.0825
Beam | 3081790 | 0.4414
Beam | 3081898 | 0.385
Beam | 3082011 | 0.4414
Beam | 3082267 | 0.209
Beam | 3082514 | 0.1925
Beam | 3082627 | 0.2544
Beam | 3082731 | 0.7013
Beam | 3082921 | 1.419
Beam | 3083476 | 0.7095
Beam | 3083539 | 0.5294
Beam | 3083594 | 0.5294
Beam | 3085142 | 0.3163
Beam | 3108891 | 0.066
Beam | 3108893 | 0.2695
Beam | 3108895 | 0.066
Beam | 3108897 | 0.0247
Beam | 3108899 | 0.0248
Beam | 3108901 | 0.407
Beam | 3108903 | 0.099
Beam | 3108905 | 0.0908
Beam | 3108907 | 1.4025
Beam | 3108909 | 0.4895
Beam | 3108911 | 0.099
Beam | 3108913 | 0.33
Beam | 3108915 | 0.473
Beam | 3108917 | 0.5225
Beam | 3108919 | 0.33
Beam | 3108921 | 0.0805
Beam | 3108923 | 0.4895
Beam | 3108925 | 1.32
Beam | 3108927 | 0.1375
Beam | 3108929 | 0.099
Beam | 3108931 | 0.1832
Beam | 3108933 | 0.1375
Beam | 3108935 | 0.319
Beam | 3108937 | 0.7081
Beam | 3108939 | 0.0825
Beam | 3108941 | 0.8264
Beam | 3108943 | 0.1526
Beam | 3108945 | 0.209
Beam | 3108947 | 0.2035
Beam | 3108949 | 0.385
Beam | 3108951 | 0.4414
Beam | 3108953 | 0.561
Beam | 3108955 | 0.4414
Beam | 3108957 | 0.154
Beam | 3108959 | 1.419
Beam | 3108961 | 0.3355
Beam | 3108963 | 0.3355
Beam | 3108965 | 0.418
Beam | 3108969 | 0.264
Beam | 3108971 | 0.264
Beam | 3108973 | 0.5676
Beam | 3108975 | 0.209
Beam | 3108977 | 0.264
Beam | 3108979 | 0.264
Beam | 3108981 | 0.2063
Beam | 3108983 | 1.5692
Beam | 3108987 | 0.275
Beam | 3108989 | 1.32
Beam | 3108991 | 0.1045
Beam | 3108993 | 0.495
Beam | 3108995 | 6.966
Beam | 3108997 | 0.2063
Beam | 3108999 | 0.5294
Beam | 3109001 | 0.4235
Beam | 3109003 | 0.44
Beam | 3109005 | 0.0875
Beam | 3120043 | 0.066
Beam | 3120045 | 0.2695
Beam | 3120047 | 0.066
Beam | 3120049 | 0.0247
Beam | 3120051 | 0.0248
Beam | 3120053 | 0.407
Beam | 3120055 | 0.099
Beam | 3120057 | 0.0908
Beam | 3120059 | 1.4025
Beam | 3120061 | 0.4895
Beam | 3120063 | 0.099
Beam | 3120065 | 0.33
Beam | 3120067 | 0.473
Beam | 3120069 | 0.5225
Beam | 3120071 | 0.33
Beam | 3120075 | 0.4895
Beam | 3120077 | 1.32
Beam | 3120079 | 0.1375
Beam | 3120081 | 0.099
Beam | 3120083 | 0.1832
Beam | 3120085 | 0.1375
Beam | 3120087 | 0.319
Beam | 3120089 | 0.7081
Beam | 3120091 | 0.0825
Beam | 3120093 | 0.8264
Beam | 3120095 | 0.1526
Beam | 3120097 | 0.209
Beam | 3120099 | 0.2035
Beam | 3120101 | 0.385
Beam | 3120103 | 0.4414
Beam | 3120105 | 0.561
Beam | 3120107 | 0.4414
Beam | 3120109 | 0.154
Beam | 3120111 | 1.419
Beam | 3120113 | 0.3355
Beam | 3120115 | 0.3355
Beam | 3120117 | 0.418
Beam | 3120121 | 0.264
Beam | 3120123 | 0.264
Beam | 3120125 | 0.5786
Beam | 3120127 | 0.209
Beam | 3120129 | 0.264
Beam | 3120131 | 0.264
Beam | 3120133 | 0.2063
Beam | 3120135 | 2.6153
Beam | 3120137 | 0.0831
Beam | 3120139 | 0.5858
Beam | 3120141 | 0.3575
Beam | 3120149 | 0.2063
Beam | 3120151 | 0.5486
Beam | 3120153 | 0.4235
Beam | 3120155 | 0.44
Beam | 3120157 | 0.0875
Beam | 3122316 | 0.1265
Beam | 3122554 | 0.1265
Beam | 3123306 | 0.4345
Beam | 3125110 | 0.077
Beam | 3125277 | 0.077
Beam | 3127145 | 0.066
Beam | 3127147 | 0.2695
Beam | 3127149 | 0.066
Beam | 3127151 | 0.0247
Beam | 3127153 | 0.0248
Beam | 3127155 | 0.407
Beam | 3127157 | 0.099
Beam | 3127159 | 0.0908
Beam | 3127161 | 1.4025
Beam | 3127163 | 0.4895
Beam | 3127165 | 0.099
Beam | 3127167 | 0.33
Beam | 3127169 | 0.473
Beam | 3127171 | 0.5225
Beam | 3127173 | 0.33
Beam | 3127175 | 0.4895
Beam | 3127177 | 1.32
Beam | 3127179 | 0.1375
Beam | 3127181 | 0.099
Beam | 3127183 | 0.1832
Beam | 3127185 | 0.1375
Beam | 3127187 | 0.319
Beam | 3127189 | 0.7081
Beam | 3127191 | 0.0825
Beam | 3127193 | 0.8264
Beam | 3127195 | 0.1526
Beam | 3127197 | 0.209
Beam | 3127199 | 0.2035
Beam | 3127201 | 0.385
Beam | 3127203 | 0.4414
Beam | 3127205 | 0.561
Beam | 3127207 | 0.4414
Beam | 3127209 | 0.154
Beam | 3127211 | 1.419
Beam | 3127213 | 0.3355
Beam | 3127215 | 0.3355
Beam | 3127217 | 0.418
Beam | 3127219 | 0.264
Beam | 3127221 | 0.264
Beam | 3127223 | 0.5786
Beam | 3127225 | 0.209
Beam | 3127227 | 0.264
Beam | 3127229 | 0.264
Beam | 3127231 | 0.2063
Beam | 3127233 | 2.6153
Beam | 3127235 | 0.0831
Beam | 3127237 | 0.5858
Beam | 3127239 | 0.3575
Beam | 3127241 | 0.2063
Beam | 3127243 | 0.5486
Beam | 3127245 | 0.4235
Beam | 3127247 | 0.44
Beam | 3127249 | 0.0875
Beam | 3127606 | 0.1265
Beam | 3127608 | 0.4345
Beam | 3127615 | 0.077
Beam | 3128441 | 0.0247
Beam | 3128443 | 0.0248
Beam | 3128445 | 0.407
Beam | 3128447 | 0.099
Beam | 3128449 | 0.0908
Beam | 3128451 | 1.4025
Beam | 3128453 | 0.4895
Beam | 3128455 | 0.099
Beam | 3128459 | 0.5198
Beam | 3128461 | 0.4758
Beam | 3128465 | 0.4895
Beam | 3128467 | 1.32
Beam | 3128469 | 0.1375
Beam | 3128471 | 0.099
Beam | 3128473 | 0.1832
Beam | 3128475 | 0.1375
Beam | 3128477 | 0.319
Beam | 3128479 | 0.7081
Beam | 3128481 | 0.0825
Beam | 3128483 | 0.6738
Beam | 3128485 | 0.1526
Beam | 3128487 | 0.209
Beam | 3128489 | 0.2035
Beam | 3128491 | 0.385
Beam | 3128493 | 0.4414
Beam | 3128495 | 0.561
Beam | 3128497 | 0.4414
Beam | 3128499 | 0.154
Beam | 3128501 | 1.419
Beam | 3128503 | 0.3355
Beam | 3128505 | 0.3355
Beam | 3128507 | 0.418
Beam | 3128509 | 0.264
Beam | 3128511 | 0.264
Beam | 3128513 | 0.5786
Beam | 3128515 | 0.209
Beam | 3128517 | 0.264
Beam | 3128519 | 0.264
Beam | 3128521 | 0.2063
Beam | 3128523 | 2.6153
Beam | 3128525 | 0.0831
Beam | 3128527 | 0.5858
Beam | 3128529 | 0.3575
Beam | 3128531 | 0.2063
Beam | 3128533 | 0.5486
Beam | 3128535 | 0.4235
Beam | 3128537 | 0.44
Beam | 3128539 | 0.0875
Beam | 3128896 | 0.1265
Beam | 3128898 | 0.4345
Beam | 3128905 | 0.077
Beam | 3129499 | 0.341
Beam | 3129714 | 0.1375
Beam | 3129970 | 0.6875
Beam | 3130363 | 0.1375
Beam | 3132816 | 0.0247
Beam | 3132818 | 0.0248
Beam | 3132820 | 0.407
Beam | 3132822 | 0.099
Beam | 3132824 | 0.0908
Beam | 3132826 | 1.4025
Beam | 3132828 | 0.4895
Beam | 3132830 | 0.099
Beam | 3132832 | 0.5198
Beam | 3132834 | 0.4758
Beam | 3132836 | 0.4895
Beam | 3132838 | 1.32
Beam | 3132840 | 0.1375
Beam | 3132842 | 0.099
Beam | 3132844 | 0.1485
Beam | 3132846 | 0.1375
Beam | 3132848 | 0.319
Beam | 3132852 | 0.0825
Beam | 3132854 | 0.6738
Beam | 3132858 | 0.209
Beam | 3132860 | 0.2035
Beam | 3132862 | 0.385
Beam | 3132864 | 0.4414
Beam | 3132866 | 0.561
Beam | 3132868 | 0.4414
Beam | 3132870 | 0.154
Beam | 3132872 | 1.419
Beam | 3132874 | 0.3355
Beam | 3132876 | 0.3355
Beam | 3132878 | 0.418
Beam | 3132880 | 0.264
Beam | 3132882 | 0.264
Beam | 3132884 | 0.5786
Beam | 3132886 | 0.209
Beam | 3132888 | 0.264
Beam | 3132890 | 0.264
Beam | 3132892 | 0.2063
Beam | 3132894 | 2.6153
Beam | 3132896 | 0.0831
Beam | 3132898 | 0.5858
Beam | 3132900 | 0.3575
Beam | 3132902 | 0.2063
Beam | 3132904 | 0.5486
Beam | 3132906 | 0.4235
Beam | 3132908 | 0.44
Beam | 3132910 | 0.0875
Beam | 3133187 | 0.1265
Beam | 3133189 | 0.4345
Beam | 3133195 | 0.077
Beam | 3133211 | 0.341
Beam | 3133213 | 0.1375
Beam | 3133215 | 0.6875
Beam | 3133239 | 0.1375
Beam | 3134161 | 0.198
Beam | 3136500 | 0.0247
Beam | 3136502 | 0.0248
Beam | 3136504 | 0.407
Beam | 3136506 | 0.099
Beam | 3136508 | 0.0908
Beam | 3136510 | 1.4025
Beam | 3136512 | 0.4895
Beam | 3136514 | 0.099
Beam | 3136516 | 0.5198
Beam | 3136518 | 0.4758
Beam | 3136520 | 0.4895
Beam | 3136522 | 1.32
Beam | 3136524 | 0.1375
Beam | 3136526 | 0.099
Beam | 3136528 | 0.1485
Beam | 3136530 | 0.1375
Beam | 3136532 | 0.341
Beam | 3136534 | 0.0825
Beam | 3136536 | 0.6738
Beam | 3136538 | 0.209
Beam | 3136540 | 0.2035
Beam | 3136542 | 0.385
Beam | 3136544 | 0.4414
Beam | 3136546 | 0.561
Beam | 3136548 | 0.4414
Beam | 3136550 | 0.154
Beam | 3136552 | 1.419
Beam | 3136554 | 0.3355
Beam | 3136556 | 0.3355
Beam | 3136558 | 0.418
Beam | 3136560 | 0.264
Beam | 3136562 | 0.264
Beam | 3136564 | 0.5786
Beam | 3136566 | 0.209
Beam | 3136568 | 0.264
Beam | 3136570 | 0.264
Beam | 3136572 | 0.2063
Beam | 3136574 | 2.6153
Beam | 3136576 | 0.0831
Beam | 3136578 | 0.5858
Beam | 3136580 | 0.3575
Beam | 3136582 | 0.2063
Beam | 3136584 | 0.5486
Beam | 3136586 | 0.4235
Beam | 3136588 | 0.44
Beam | 3136590 | 0.0875
Beam | 3136865 | 0.1265
Beam | 3136867 | 0.4345
Beam | 3136873 | 0.077
Beam | 3136887 | 0.341
Beam | 3136889 | 0.1375
Beam | 3136891 | 0.7081
Beam | 3136915 | 0.1375
Beam | 3136918 | 0.198
Beam | 3137169 | 0.0247
Beam | 3137171 | 0.0248
Beam | 3137173 | 0.407
Beam | 3137175 | 0.099
Beam | 3137177 | 0.0908
Beam | 3137179 | 1.4025
Beam | 3137181 | 0.4895
Beam | 3137183 | 0.099
Beam | 3137185 | 0.5198
Beam | 3137187 | 0.4758
Beam | 3137189 | 0.4895
Beam | 3137191 | 1.32
Beam | 3137193 | 0.1375
Beam | 3137195 | 0.099
Beam | 3137197 | 0.1485
Beam | 3137199 | 0.1375
Beam | 3137201 | 0.341
Beam | 3137203 | 0.0825
Beam | 3137205 | 0.6738
Beam | 3137207 | 0.209
Beam | 3137209 | 0.2035
Beam | 3137211 | 0.385
Beam | 3137213 | 0.4414
Beam | 3137215 | 0.561
Beam | 3137217 | 0.4414
Beam | 3137219 | 0.154
Beam | 3137221 | 1.419
Beam | 3137223 | 0.3355
Beam | 3137225 | 0.3355
Beam | 3137227 | 0.418
Beam | 3137229 | 0.264
Beam | 3137231 | 0.264
Beam | 3137233 | 0.5786
Beam | 3137235 | 0.209
Beam | 3137237 | 0.264
Beam | 3137239 | 0.264
Beam | 3137241 | 0.2063
Beam | 3137243 | 2.6153
Beam | 3137245 | 0.0831
Beam | 3137247 | 0.5858
Beam | 3137249 | 0.3575
Beam | 3137251 | 0.2063
Beam | 3137253 | 0.5486
Beam | 3137255 | 0.4235
Beam | 3137257 | 0.44
Beam | 3137259 | 0.0875
Beam | 3137534 | 0.1265
Beam | 3137536 | 0.4345
Beam | 3137542 | 0.077
Beam | 3137556 | 0.341
Beam | 3137558 | 0.1375
Beam | 3137560 | 0.7081
Beam | 3137584 | 0.1375
Beam | 3137587 | 0.198
Beam | 3138712 | 0.0247
Beam | 3138714 | 0.0248
Beam | 3138716 | 0.407
Beam | 3138718 | 0.099
Beam | 3138720 | 0.0908
Beam | 3138722 | 1.4025
Beam | 3138724 | 0.4895
Beam | 3138726 | 0.099
Beam | 3138728 | 0.5198
Beam | 3138730 | 0.4758
Beam | 3138732 | 0.4895
Beam | 3138734 | 1.32
Beam | 3138736 | 0.1375
Beam | 3138738 | 0.099
Beam | 3138740 | 0.1485
Beam | 3138742 | 0.1375
Beam | 3138744 | 0.341
Beam | 3138746 | 0.0825
Beam | 3138748 | 0.6738
Beam | 3138750 | 0.209
Beam | 3138752 | 0.2035
Beam | 3138754 | 0.385
Beam | 3138756 | 0.4414
Beam | 3138758 | 0.561
Beam | 3138760 | 0.4414
Beam | 3138762 | 0.154
Beam | 3138764 | 1.419
Beam | 3138768 | 0.3355
Beam | 3138770 | 0.418
Beam | 3138772 | 0.264
Beam | 3138774 | 0.264
Beam | 3138776 | 0.5786
Beam | 3138778 | 0.209
Beam | 3138780 | 0.264
Beam | 3138782 | 0.264
Beam | 3138784 | 0.2063
Beam | 3138786 | 2.6153
Beam | 3138788 | 0.0831
Beam | 3138790 | 0.5858
Beam | 3138794 | 0.2063
Beam | 3138796 | 0.5486
Beam | 3138798 | 0.4235
Beam | 3138800 | 0.44
Beam | 3138802 | 0.0875
Beam | 3139077 | 0.1265
Beam | 3139079 | 0.4345
Beam | 3139085 | 0.077
Beam | 3139099 | 0.341
Beam | 3139101 | 0.1375
Beam | 3139103 | 0.7081
Beam | 3139127 | 0.1375
Beam | 3139130 | 0.198
Beam | 3163029 | 0.0247
Beam | 3163031 | 0.0248
Beam | 3163033 | 0.407
Beam | 3163035 | 0.099
Beam | 3163037 | 0.0908
Beam | 3163039 | 1.4025
Beam | 3163041 | 0.4895
Beam | 3163043 | 0.099
Beam | 3163045 | 0.5198
Beam | 3163047 | 0.4758
Beam | 3163049 | 0.4895
Beam | 3163051 | 1.32
Beam | 3163053 | 0.1375
Beam | 3163055 | 0.099
Beam | 3163057 | 0.1485
Beam | 3163059 | 0.1375
Beam | 3163061 | 0.341
Beam | 3163063 | 0.0825
Beam | 3163065 | 0.6738
Beam | 3163067 | 0.209
Beam | 3163069 | 0.2035
Beam | 3163071 | 0.385
Beam | 3163073 | 0.4414
Beam | 3163075 | 0.561
Beam | 3163077 | 0.4414
Beam | 3163079 | 0.154
Beam | 3163081 | 1.419
Beam | 3163085 | 0.3355
Beam | 3163087 | 0.418
Beam | 3163089 | 0.264
Beam | 3163091 | 0.264
Beam | 3163093 | 0.6556
Beam | 3163095 | 0.209
Beam | 3163101 | 0.2063
Beam | 3163103 | 2.6153
Beam | 3163105 | 0.0831
Beam | 3163107 | 0.6188
Beam | 3163111 | 0.2063
Beam | 3163113 | 0.5486
Beam | 3163115 | 0.4235
Beam | 3163117 | 0.44
Beam | 3163119 | 0.1375
Beam | 3163392 | 0.1265
Beam | 3163394 | 0.4345
Beam | 3163400 | 0.077
Beam | 3163416 | 0.1375
Beam | 3163418 | 0.7081
Beam | 3163442 | 0.1375
Beam | 3163445 | 0.198
Beam | 3164986 | 0.0825
Beam | 3164994 | 0.385
Beam | 3164996 | 0.3383
Beam | 3165000 | 0.4414
Beam | 3165018 | 0.209
Beam | 3167121 | 0.3383
Beam | 3167123 | 0.385
Beam | 3167125 | 0.4414
Beam | 3180213 | 0.5088
Beam | 3180808 | 1.1688
Beam | 3181845 | 0.0378
Beam | 3183360 | 0.3163
Column | 3072170 | 0.756
Column | 3072220 | 0.672
Column | 3072869 | 1.12
Column | 3072935 | 1.071
Column | 3073001 | 1.365
Column | 3073025 | 0.168
Column | 3075646 | 1.365
Column | 3075703 | 0.4725
Column | 3076026 | 1.19
Column | 3076226 | 0.672
Column | 3076643 | 3.36
Column | 3076721 | 0.84
Column | 3076756 | 1.008
Column | 3076782 | 1.008
Column | 3076920 | 1.435
Column | 3077033 | 1.176
Column | 3077251 | 2.492
Column | 3084306 | 1.4985
Column | 3084308 | 1.332
Column | 3084310 | 2.22
Column | 3084312 | 2.1229
Column | 3084314 | 2.7056
Column | 3084316 | 0.333
Column | 3084318 | 2.7056
Column | 3084320 | 0.9366
Column | 3084324 | 2.3587
Column | 3084326 | 1.332
Column | 3084332 | 1.665
Column | 3084334 | 1.998
Column | 3084336 | 1.998
Column | 3084338 | 2.8444
Column | 3084340 | 2.331
Column | 3084342 | 4.9395
Column | 3105514 | 6.66
Column | 3118481 | 0.7965
Column | 3118483 | 0.708
Column | 3118485 | 1.18
Column | 3118487 | 1.1284
Column | 3118489 | 1.4381
Column | 3118491 | 0.177
Column | 3118493 | 1.4381
Column | 3118495 | 0.4978
Column | 3118499 | 1.2537
Column | 3118501 | 0.708
Column | 3118505 | 1.177
Column | 3118507 | 0.885
Column | 3118509 | 0.7965
Column | 3118511 | 0.7965
Column | 3118513 | 1.5119
Column | 3118515 | 1.239
Column | 3118517 | 2.6255
Column | 3118525 | 0.8098
Column | 3126813 | 0.7965
Column | 3126815 | 0.708
Column | 3126817 | 1.18
Column | 3126819 | 1.1284
Column | 3126821 | 1.4381
Column | 3126823 | 0.177
Column | 3126825 | 1.4381
Column | 3126827 | 0.4978
Column | 3126831 | 1.2537
Column | 3126833 | 0.708
Column | 3126837 | 1.177
Column | 3126839 | 0.885
Column | 3126841 | 0.7965
Column | 3126843 | 0.7965
Column | 3126845 | 1.5119
Column | 3126847 | 1.239
Column | 3126849 | 2.6255
Column | 3126857 | 0.8098
Column | 3127999 | 0.7965
Column | 3128001 | 0.708
Column | 3128003 | 1.18
Column | 3128005 | 1.1284
Column | 3128007 | 1.4381
Column | 3128009 | 0.177
Column | 3128011 | 1.4381
Column | 3128013 | 0.4978
Column | 3128017 | 1.2537
Column | 3128019 | 0.708
Column | 3128023 | 1.177
Column | 3128025 | 0.885
Column | 3128027 | 0.7965
Column | 3128029 | 0.7965
Column | 3128031 | 1.5119
Column | 3128033 | 1.239
Column | 3128035 | 2.6255
Column | 3128043 | 0.8098
Column | 3136117 | 0.7965
Column | 3136119 | 0.708
Column | 3136121 | 0.708
Column | 3136123 | 0.7523
Column | 3136125 | 1.4381
Column | 3136127 | 0.177
Column | 3136129 | 1.4381
Column | 3136131 | 0.4978
Column | 3136135 | 1.2537
Column | 3136137 | 0.708
Column | 3136141 | 1.177
Column | 3136143 | 0.885
Column | 3136145 | 0.7965
Column | 3136147 | 0.7965
Column | 3136149 | 1.5119
Column | 3136151 | 1.239
Column | 3136153 | 2.6255
Column | 3136161 | 0.8098
Column | 3137067 | 0.7965
Column | 3137069 | 0.708
Column | 3137071 | 0.708
Column | 3137073 | 0.7523
Column | 3137075 | 1.4381
Column | 3137077 | 0.177
Column | 3137079 | 1.4381
Column | 3137081 | 0.4978
Column | 3137085 | 1.2537
Column | 3137087 | 0.708
Column | 3137091 | 1.177
Column | 3137093 | 0.885
Column | 3137095 | 0.7965
Column | 3137097 | 0.7965
Column | 3137099 | 1.5119
Column | 3137101 | 1.239
Column | 3137103 | 2.6255
Column | 3137111 | 0.8098
Column | 3138343 | 0.7965
Column | 3138345 | 0.708
Column | 3138347 | 0.708
Column | 3138349 | 0.7523
Column | 3138351 | 1.4381
Column | 3138353 | 0.177
Column | 3138355 | 1.4381
Column | 3138357 | 0.4978
Column | 3138361 | 1.2537
Column | 3138363 | 0.708
Column | 3138367 | 1.177
Column | 3138371 | 0.7965
Column | 3138373 | 0.7965
Column | 3138375 | 1.5119
Column | 3138377 | 1.239
Column | 3138379 | 2.6255
Column | 3138387 | 0.8098
Column | 3159555 | 0.7965
Column | 3159557 | 0.708
Column | 3159559 | 1.18
Column | 3159561 | 1.1284
Column | 3159563 | 1.4381
Column | 3159565 | 0.177
Column | 3159567 | 1.4381
Column | 3159569 | 0.4978
Column | 3159573 | 1.2537
Column | 3159575 | 0.708
Column | 3159579 | 1.177
Column | 3159581 | 0.885
Column | 3159583 | 0.7965
Column | 3159585 | 0.7965
Column | 3159587 | 1.5119
Column | 3159589 | 1.239
Column | 3159591 | 2.6255
Column | 3159599 | 0.8098
Column | 3160902 | 0.885
Column | 3162400 | 0.9045
Column | 3162402 | 0.804
Column | 3162404 | 0.804
Column | 3162406 | 0.8543
Column | 3162408 | 1.6331
Column | 3162410 | 0.201
Column | 3162412 | 1.6331
Column | 3162414 | 0.5653
Column | 3162418 | 1.4237
Column | 3162420 | 0.804
Column | 3162424 | 1.3366
Column | 3162426 | 0.9045
Column | 3162428 | 0.9045
Column | 3162430 | 1.7169
Column | 3162432 | 1.407
Column | 3162434 | 2.9815
Column | 3162442 | 0.9196
Column | 3164720 | 1.95
Column | 3164722 | 0.24
Column | 3164724 | 1.95
Column | 3164726 | 0.675
Column | 3164742 | 2.05
Column | 3164744 | 1.68
Column | 3164746 | 3.56
Slab | 3070305 | 1.8
Slab | 3070393 | 0.374
Slab | 3070773 | 1.8
Slab | 3070782 | 0.374
Slab | 3070818 | 2.772
Slab | 3070827 | 0.48
Slab | 3070960 | 2.772
Slab | 3070969 | 0.48
Slab | 3071149 | 2.457
Slab | 3071158 | 0.435
Slab | 3071322 | 1.17
Slab | 3071331 | 0.3
Slab | 3071454 | 49.5469
Slab | 3071463 | 6.9363
Slab | 3071667 | 21.7063
Slab | 3071676 | 3.1442
Slab | 3087101 | 2.2811
Slab | 3087176 | 0.8823
Slab | 3087547 | 2.5185
Slab | 3087577 | 0.231
Slab | 3087615 | 0.7425
Slab | 3087646 | 0.7312
Slab | 3109330 | 1.0781
Slab | 3109385 | 1.2288
Slab | 3109449 | 0.1653
Slab | 3109467 | 0.2659
Slab | 3112954 | 0.0287
Slab | 3113117 | 0.2012
Slab | 3113207 | 0.153
Slab | 3113295 | 0.186
Slab | 3113334 | 0.375
Slab | 3113378 | 0.3672
Slab | 3113394 | 0.0375
Slab | 3113451 | 0.2891
Slab | 3113460 | 0.3828
Slab | 3113469 | 0.0375
Slab | 3113594 | 4.757
Slab | 3113890 | 0.7032
Slab | 3116376 | 0.6094
Slab | 3116411 | 0.2012
Slab | 3116427 | 0.8959
Slab | 3116447 | 0.3
Slab | 3116501 | 0.3241
Slab | 3116517 | 0.36
Slab | 3116535 | 0.36
Slab | 3116756 | 0.3516
Slab | 3116765 | 0.1484
Slab | 3116774 | 0.0375
Slab | 3116859 | 1.2
Slab | 3116879 | 2.235
Slab | 3116907 | 0.7369
Slab | 3116925 | 1.9866
Slab | 3116949 | 0.3859
Slab | 3117049 | 0.7196
Slab | 3117126 | 0.492
Slab | 3117188 | 0.3187
Slab | 3117224 | 0.2173
Slab | 3117296 | 0.342
Slab | 3120161 | 1.0594
Slab | 3120170 | 1.2288
Slab | 3120179 | 0.1653
Slab | 3120188 | 0.2659
Slab | 3120203 | 0.0345
Slab | 3120212 | 0.1725
Slab | 3120221 | 0.153
Slab | 3120230 | 0.186
Slab | 3120239 | 0.375
Slab | 3120248 | 0.3672
Slab | 3120257 | 0.0375
Slab | 3120266 | 0.2813
Slab | 3120275 | 0.3906
Slab | 3120284 | 0.0375
Slab | 3120293 | 4.757
Slab | 3120306 | 0.7032
Slab | 3120326 | 0.6094
Slab | 3120335 | 0.2012
Slab | 3120344 | 0.8959
Slab | 3120353 | 0.3
Slab | 3120362 | 0.3241
Slab | 3120371 | 0.36
Slab | 3120380 | 0.36
Slab | 3120389 | 0.3516
Slab | 3120398 | 0.1484
Slab | 3120407 | 0.0375
Slab | 3120416 | 1.5412
Slab | 3120425 | 3.185
Slab | 3120443 | 3.1815
Slab | 3120452 | 0.3047
Slab | 3120478 | 0.492
Slab | 3120487 | 0.3187
Slab | 3120496 | 0.4488
Slab | 3120507 | 0.342
Slab | 3120516 | 0.0453
Slab | 3121237 | 0.2775
Slab | 3121246 | 0.036
Slab | 3127253 | 1.0594
Slab | 3127262 | 1.2288
Slab | 3127271 | 0.1653
Slab | 3127280 | 0.2659
Slab | 3127294 | 0.0345
Slab | 3127303 | 0.1725
Slab | 3127312 | 0.153
Slab | 3127321 | 0.186
Slab | 3127330 | 0.375
Slab | 3127339 | 0.3672
Slab | 3127348 | 0.0375
Slab | 3127357 | 0.2813
Slab | 3127366 | 0.3906
Slab | 3127375 | 0.0375
Slab | 3127380 | 4.757
Slab | 3127393 | 0.7032
Slab | 3127404 | 0.6094
Slab | 3127413 | 0.2012
Slab | 3127422 | 0.8959
Slab | 3127431 | 0.3
Slab | 3127440 | 0.3241
Slab | 3127449 | 0.36
Slab | 3127458 | 0.36
Slab | 3127467 | 0.3516
Slab | 3127476 | 0.1484
Slab | 3127485 | 0.0375
Slab | 3127494 | 1.5412
Slab | 3127503 | 3.185
Slab | 3127512 | 3.1815
Slab | 3127521 | 0.3047
Slab | 3127538 | 0.492
Slab | 3127547 | 0.3187
Slab | 3127556 | 0.4488
Slab | 3127567 | 0.342
Slab | 3127576 | 0.0453
Slab | 3127585 | 0.2775
Slab | 3127594 | 0.036
Slab | 3128543 | 1.7438
Slab | 3128552 | 1.5756
Slab | 3128602 | 0.3825
Slab | 3128620 | 0.375
Slab | 3128629 | 0.1836
Slab | 3128647 | 0.375
Slab | 3128656 | 0.168
Slab | 3128665 | 0.0375
Slab | 3128670 | 3.6832
Slab | 3128683 | 0.4534
Slab | 3128694 | 0.6094
Slab | 3128703 | 0.2012
Slab | 3128712 | 0.8959
Slab | 3128721 | 0.3
Slab | 3128730 | 0.3241
Slab | 3128739 | 0.36
Slab | 3128748 | 0.36
Slab | 3128757 | 0.3516
Slab | 3128766 | 0.1484
Slab | 3128775 | 0.0375
Slab | 3128784 | 1.8495
Slab | 3128793 | 3.185
Slab | 3128802 | 3.1815
Slab | 3128811 | 0.3047
Slab | 3128828 | 0.492
Slab | 3128837 | 0.3187
Slab | 3128846 | 0.2172
Slab | 3128857 | 0.1687
Slab | 3128866 | 0.0453
Slab | 3129429 | 0.3919
Slab | 3130126 | 0.5536
Slab | 3130324 | 0.0375
Slab | 3132914 | 1.7438
Slab | 3132923 | 1.5756
Slab | 3132937 | 0.3825
Slab | 3132946 | 0.375
Slab | 3132955 | 0.1836
Slab | 3132964 | 0.375
Slab | 3132973 | 0.168
Slab | 3132982 | 0.0375
Slab | 3132987 | 3.6832
Slab | 3132998 | 0.2847
Slab | 3133009 | 0.6094
Slab | 3133018 | 0.2012
Slab | 3133027 | 0.8959
Slab | 3133036 | 0.3
Slab | 3133045 | 0.3241
Slab | 3133054 | 0.36
Slab | 3133063 | 0.36
Slab | 3133072 | 0.3516
Slab | 3133081 | 0.1484
Slab | 3133090 | 0.0375
Slab | 3133099 | 1.5412
Slab | 3133108 | 3.185
Slab | 3133117 | 3.1815
Slab | 3133126 | 0.3047
Slab | 3133143 | 0.492
Slab | 3133152 | 0.3187
Slab | 3133161 | 0.2172
Slab | 3133170 | 0.1837
Slab | 3133179 | 0.0453
Slab | 3133202 | 0.3919
Slab | 3133219 | 0.2512
Slab | 3133232 | 0.0375
Slab | 3136594 | 1.7438
Slab | 3136603 | 1.5756
Slab | 3136617 | 0.3825
Slab | 3136626 | 0.375
Slab | 3136635 | 0.1836
Slab | 3136644 | 0.375
Slab | 3136653 | 0.168
Slab | 3136662 | 0.0375
Slab | 3136667 | 3.6967
Slab | 3136676 | 0.2847
Slab | 3136687 | 0.6094
Slab | 3136696 | 0.2012
Slab | 3136705 | 0.8959
Slab | 3136714 | 0.3
Slab | 3136723 | 0.3241
Slab | 3136732 | 0.36
Slab | 3136741 | 0.36
Slab | 3136750 | 0.3516
Slab | 3136759 | 0.1484
Slab | 3136768 | 0.0375
Slab | 3136777 | 1.5413
Slab | 3136786 | 3.185
Slab | 3136795 | 3.1815
Slab | 3136804 | 0.3047
Slab | 3136821 | 0.492
Slab | 3136830 | 0.3187
Slab | 3136839 | 0.2172
Slab | 3136848 | 0.1837
Slab | 3136857 | 0.0453
Slab | 3136880 | 0.4069
Slab | 3136895 | 0.2512
Slab | 3136908 | 0.0375
Slab | 3137263 | 1.7438
Slab | 3137272 | 1.5756
Slab | 3137286 | 0.3825
Slab | 3137295 | 0.375
Slab | 3137304 | 0.1836
Slab | 3137313 | 0.375
Slab | 3137322 | 0.168
Slab | 3137331 | 0.0375
Slab | 3137336 | 3.6967
Slab | 3137345 | 0.2847
Slab | 3137356 | 0.6094
Slab | 3137365 | 0.2012
Slab | 3137374 | 0.8959
Slab | 3137383 | 0.3
Slab | 3137392 | 0.3241
Slab | 3137401 | 0.36
Slab | 3137410 | 0.36
Slab | 3137419 | 0.3516
Slab | 3137428 | 0.1484
Slab | 3137437 | 0.0375
Slab | 3137446 | 1.5413
Slab | 3137455 | 3.185
Slab | 3137464 | 3.1815
Slab | 3137473 | 0.3047
Slab | 3137490 | 0.492
Slab | 3137499 | 0.3187
Slab | 3137508 | 0.2172
Slab | 3137517 | 0.1837
Slab | 3137526 | 0.0453
Slab | 3137549 | 0.4069
Slab | 3137564 | 0.2512
Slab | 3137577 | 0.0375
Slab | 3138806 | 1.7438
Slab | 3138815 | 1.5756
Slab | 3138829 | 0.3825
Slab | 3138838 | 0.375
Slab | 3138847 | 0.1836
Slab | 3138856 | 0.375
Slab | 3138865 | 0.168
Slab | 3138874 | 0.0375
Slab | 3138879 | 3.6967
Slab | 3138888 | 0.3184
Slab | 3138899 | 0.6094
Slab | 3138908 | 0.2012
Slab | 3138917 | 1.2962
Slab | 3138926 | 0.3
Slab | 3138944 | 0.36
Slab | 3138953 | 0.36
Slab | 3138962 | 0.3516
Slab | 3138971 | 0.1484
Slab | 3138980 | 0.0375
Slab | 3138989 | 1.5413
Slab | 3138998 | 3.185
Slab | 3139007 | 3.6446
Slab | 3139033 | 0.4545
Slab | 3139042 | 0.3187
Slab | 3139051 | 0.2172
Slab | 3139060 | 0.1837
Slab | 3139069 | 0.0453
Slab | 3139092 | 0.4069
Slab | 3139107 | 0.2512
Slab | 3139120 | 0.0375
Slab | 3141129 | 2.3012
Slab | 3141335 | 12.7493
Slab | 3163123 | 1.7438
Slab | 3163132 | 1.5756
Slab | 3163146 | 0.3825
Slab | 3163164 | 0.5586
Slab | 3163182 | 0.543
Slab | 3163196 | 4.278
Slab | 3163205 | 0.3184
Slab | 3163216 | 0.6094
Slab | 3163225 | 0.2012
Slab | 3163234 | 1.2962
Slab | 3163270 | 1.14
Slab | 3163288 | 0.5
Slab | 3163306 | 1.5413
Slab | 3163315 | 3.185
Slab | 3163324 | 3.6596
Slab | 3163348 | 0.4545
Slab | 3163357 | 0.3187
Slab | 3163366 | 0.2172
Slab | 3163375 | 0.1837
Slab | 3163384 | 0.0453
Slab | 3163422 | 0.2512
Slab | 3169061 | 2.2781
Slab | 3169101 | 0.5415
Slab | 3169123 | 0.5415
Slab | 3175289 | 4.9778
Slab | 3176094 | 1.8
Slab | 3176103 | 0.374
Slab | 3176265 | 1.7745
Slab | 3176274 | 0.345
Slab | 3178190 | 11.484
Slab | 3178662 | 4.592
Slab | 3185346 | 1.1874
Slab | 3185523 | 0.5158
Foundation | 3070393 | 0.374
Foundation | 3070782 | 0.374
Foundation | 3070827 | 0.48
Foundation | 3070969 | 0.48
Foundation | 3071158 | 0.435
Foundation | 3071331 | 0.3
Foundation | 3071463 | 6.9363
Foundation | 3071676 | 3.1442
Foundation | 3175289 | 4.9778
Foundation | 3176103 | 0.374
Foundation | 3176274 | 0.345
Foundation | 3178662 | 4.592
TOTAL